## Summary (old) (hidden)
|  | LOW CARBON CITIES 2030 CHALLENGE DATA FILE (LCC PARTNER) |  |  |  | REG. NO. | MGTC/DC/REC/LCC-010
[6 empty] | REVISION | 0
[6 empty] | DATE | 2018-06-01
LOW CARBON CITIES 2030 CHALLENGE DATA FILE (LCC PARTNER)
USER GUIDE: This data file will be used to support Local Authorities, Universities and Other Users in calculating the greenhouse gas emissions according to the requirements of the Low Carbon Cities 2030 Challenge. The output from this file will be used in the Provisional and Diamond Report. This data file will also be used as the main reference document during the Provisional & Diamond Audit.
LCC REGISTRATION NO: |  |  | LCC-P-B100-01-0001
LCC ZONE / PBT: |  |  | SEKSYEN 14, SHAH ALAM
ORGANISATION NAME: |  |  | MAJLIS BANDARAYA SHAH ALAM
BUILDING NAME: |  |  | WISMA MBSA
BUILDING TYPE: |  |  | GOVERNMENT
GHG EMISSIONS SUMMARY
Baseline Emissions
| Method | Year | 2015 | 2017 | 2018 | 2019 | 2020 | 2021 | 2022 | 2023 | 2024 | 2025 | 2026 | 2027 | 2028 | 2029
| BAU |  | 2721.8146 | 2721.8146 | 2721.8146 | 2721.8146 | 2721.8146 | 2721.8146 | 2721.8146 | 2721.8146 | 2721.8146 | 2721.8146 | 2721.8146 | 2721.8146 | 2721.8146 | 2721.8146
Energy | Actual | 2016 | 2015: 1839.0584; 2017: 2079.2662; 2018: 1999.4376; 2019: 0
Water | Actual | 2016 | 2015: 69.8238; 2017: 133.8554; 2018: 192.9826; 2019: 0
Waste 1 | Actual | 2016 | 2015: 812.9324; 2017: 1109.7172; 2018: 1130.8323; 2019: 0
Waste 2 | Estimate
Mobility | #REF!
| Total Emissions |  | 2721.8146 | 3322.8388 | 3323.2525 | 0 | 0 | 0 | 0 | 0 | 0 | 0 | 0 | 0 | 0 | 0
|  |  |  | -22.08% | -22.1%
Greenery | Actual | 2017

## BAU (Same Year) (hidden)
|  | LOW CARBON CITIES 2030 CHALLENGE DATA FILE (LCC PARTNER) |  |  |  | REG. NO. | MGTC/DC/REC/LCC-010
[6 empty] | REVISION | 0
[6 empty] | DATE | 2018-06-01
LOW CARBON CITIES 2030 CHALLENGE DATA FILE (LCC PARTNER)
USER GUIDE: This data file will be used to support Local Authorities, Universities and Other Users in calculating the greenhouse gas emissions according to the requirements of the Low Carbon Cities 2030 Challenge. The output from this file will be used in the Provisional and Diamond Report. This data file will also be used as the main reference document during the Provisional & Diamond Audit.
LCC REGISTRATION NO: |  |  | LCC-P-010-07-0001
LCC ZONE / PBT: |  |  | Cyber 1 | [6 empty] | Population Base |  | 30000
ORGANISATION NAME: | [9 empty] | Population Final |  | 50000
BUILDING NAME: | [9 empty] | Population factor (%) |  | 0.66667
BUILDING TYPE: | [9 empty] | Number of years |  | 13
[10 empty] | Growth/year (%) |  | 0.051282
GHG EMISSIONS SUMMARY |  |  | 30000 | 31538.4615 | 33076.9231 | 34615.3846 | 36153.8462 | 37692.3077 | 39230.7692 | 40769.2308 | 42307.6923 | 43846.1538 | 45384.6154 | 46923.0769 | 48461.5385 | 50000
|  |  | 0 | 1 | 2 | 3 | 4 | 5 | 6 | 7 | 8 | 9 | 10 | 11 | 12 | 13
Baseline Emissions
| Method | Year | 2015 | 2016 | 2017 | 2018 | 2019 | 2020 | 2021 | 2022 | 2023 | 2024 | 2025 | 2026 | 2027 | 2028
| BAU |  | 1841.9324 | 1936.3905 | 2030.8485 | 2125.3066 | 2219.7647 | 2314.2227 | 2408.6808 | 2503.1389 | 2597.5969 | 2692.055 | 2786.5131 | 2880.9712 | 2975.4292 | 3069.8873
Energy | Actual | 2015 | 923 | 920 | 917 | 914 | 911 | 908 | 905 | 902 | 899 | 896 | 893 | 890 | 887 | 884
Water | Actual | 2017 | 50 | 55 | 60 | 65 | 70 | 75 | 80 | 85 | 90 | 95 | 100 | 105 | 110 | 115
Waste 1 | Actual | 50: 812.9324
Waste 2 | Estimate | 2018 | 50 | 48 | 47 | 44 | 43 | 42 | 41 | 40 | 39 | 38 | 37 | 36 | 35 | 34
Greenery | Actual | 2015 | -344 | -349 | -354 | -359 | -364 | -369 | -374 | -379 | -384 | -389 | -394 | -399 | -404 | -409
Mobility | #REF! | 2019 | 350 | 345 | 340 | 330 | 320 | 500 | 500 | 305 | 300 | 295 | 290 | 285 | 280 | 275
| Total Emissions |  | 1841.9324 | 1019 | 1010 | 994 | 980 | 1156 | 1152 | 953 | 944 | 935 | 926 | 917 | 908 | 899
Same Baseline year for each element, consider population changes.

## Summary (Main)
LCC REGISTRATION NO: |  |  | LCC-Z-B090-XX-XXXX
LCC ZONE / PBT: |  |  | MAJLIS PERBANDARAN XXY
ORGANISATION NAME: |  |  | MAJLIS PERBANDARAN XXY
TOTAL AREA (HA): |  |  | 77432
LCC ZONE AREA (HA): |  |  | 451.36
Baseline Year |  | 2017 | Population Base Year |  |  | 3050
Project Year |  | 2018 | Population Final Year |  |  | 4409
|  | Hide | Population factor (%) |  | 0.44557
|  | Hide | Number of years |  | 1 | (Excluding Baseline Year)
|  | Hide | Growth/year (%) |  | 0.44557
CARBON EMISSION SUMMARY, tCO2e
Element | Method | Base year | 2017 | 2018 | 2019 | 2020 | 2021 | 2022
Energy | Actual | 2017 | 1839.0584 | 2079.2662 | 1999.4376 | 0 | 0 | 0
Water | Actual | 2017 | 69.8238 | 133.8554 | 192.9826 | 0 | 0 | 0
Type 1 or 2 | Waste Option | 1
Waste 1 [1] | Actual | 2017 | 812.9324 | 1109.7172 | 1130.8323 | 0 | 0 | 0
Waste 2 [2] | Estimate | 2017 | bar: 2017 to 2022
Type 3 or 4 | Mobility Option | 3
Mobility 1 [3] | Actual | 2017 | 0.77913 | 0.76989 | 0 | 0 | 0 | 0
Mobility 2 [4] | Estimate | 2017 | bar: 2017 to 2022
| Total Emissions (P) |  | 2722.5937 | 3323.6087 | 3323.2525 | 0 | 0 | 0
Hide | NonTransport Emission |  | 2721.8146 | 3322.8388 | 3323.2525 | 0 | 0 | 0
Hide | Transport Emission |  | #VALUE! | #VALUE! | #VALUE! | #VALUE! | #VALUE! | #VALUE!
Hide | Population |  | 3050 | 4409 | 5768 | 7127 | 8486 | 9845
Hide | No of Year |  | 0 | 1 | 2 | 3 | 4 | 5
Hide | Adjusted Baseline
(Adjusted Baseline) | Business As Usual (B) |  | 2722.5937 | 3935.7101 | 5148.8264 | 6361.9427 | 7575.0591 | 8788.1754
| Reduction Achieved (B-P) |  |  | 612.1014 | 1825.5739 | 0 | 0 | 0
| Percentage,% Reduction (B-P)/B |  |  | 15.55% | 35.46% | No Input | No Input | No Input
| Diamond Recognition |  | Baseline Only | 3 Diamond | 4 Diamond | N/A | N/A | N/A
CARBON SEQUESTRATION SUMMARY, tCO2e
Element | Method | Base year | 2017 | 2018 | 2019 | 2020 | 2021 | 2022
Greenery | Actual | 2017 | 2.1 | 3 | 2.4 | 0 | 0 | 0
| Sequestration Increase |  |  | 0.9 | 0.3 | 0 | 0 | 0
| Percentage, % Increase |  |  | 42.86% | 14.29% | - | - | -
| Diamond Recognition |  | Baseline Only | 4 Diamond | 3 Diamond | N/A | N/A | N/A
USER GUIDE:
This data file will be used to support Local Authorities, Universities and Other Users in calculating the greenhouse gas emissions according to the requirements of the Low Carbon Cities 2030 Challenge (LCC2030C).
The output from this file will be used in the Provisional and Diamond Report. This data file will also be used as the main reference document during the Provisional & Diamond Audit.
LCC 2030 CHALLENGE
DATA FILE (LCC ZONE)
REG. NO.
REVISION
DATE
MGTC/DC/REC/LCC-011
1
09/06/2022
FACILITATOR
PROJECT OWNER
AUDITOR
Name:
Name:
Name:
Date:
Date:
Date:

## BAU (Diff Year) (hidden)
|  | LOW CARBON CITIES 2030 CHALLENGE DATA FILE (LCC PARTNER) |  |  |  | REG. NO. | MGTC/DC/REC/LCC-010
[6 empty] | REVISION | 0
[6 empty] | DATE | 2018-06-01
LOW CARBON CITIES 2030 CHALLENGE DATA FILE (LCC PARTNER)
USER GUIDE: This data file will be used to support Local Authorities, Universities and Other Users in calculating the greenhouse gas emissions according to the requirements of the Low Carbon Cities 2030 Challenge. The output from this file will be used in the Provisional and Diamond Report. This data file will also be used as the main reference document during the Provisional & Diamond Audit.
LCC REGISTRATION NO: |  |  | LCC-P-010-07-0001
LCC ZONE / PBT: |  |  | Cyber 1 | [6 empty] | Population Base |  | 30000
ORGANISATION NAME: | [9 empty] | Population Final |  | 50000
BUILDING NAME: | [9 empty] | Population factor (%) |  | 0.66667
BUILDING TYPE: | [9 empty] | Number of years |  | 13
[10 empty] | Growth/year (%) |  | 0.051282
GHG EMISSIONS SUMMARY |  |  | 30000 | 31538.4615 | 33076.9231 | 34615.3846 | 36153.8462 | 37692.3077 | 39230.7692 | 40769.2308 | 42307.6923 | 43846.1538 | 45384.6154 | 46923.0769 | 48461.5385 | 50000
|  |  | 0 | 1 | 2 | 3 | 4 | 5 | 6 | 7 | 8 | 9 | 10 | 11 | 12 | 13
Baseline Emissions
| Method | Year | 2015 | 2016 | 2017 | 2018 | 2019 | 2020 | 2021 | 2022 | 2023 | 2024 | 2025 | 2026 | 2027 | 2028
| BAU |  | 1391.9324 | 1463.3135 | 1534.6947 | 1606.0758 | 1677.457 | 1748.8381 | 1820.2193 | 1891.6004 | 1962.9816 | 2034.3627 | 2105.7439 | 2177.125 | 2248.5062 | 2319.8873
Energy | Actual | 2015 | 923 | 920 | 917 | 914 | 911 | 908 | 905 | 902 | 899 | 896 | 893 | 890 | 887 | 884
Water | Actual | 2017 |  |  | 60 | 65 | 70 | 75 | 80 | 85 | 90 | 95 | 100 | 105 | 110 | 115
Waste 1 | Actual |  | 812.9324
Waste 2 | Estimate | 2018 |  |  |  | 44 | 43 | 42 | 41 | 40 | 39 | 38 | 37 | 36 | 35 | 34
Greenery | Actual | 2015 | -344 | -349 | -354 | -359 | -364 | -369 | -374 | -379 | -384 | -389 | -394 | -399 | -404 | -409
Mobility | #REF! | 2019 |  |  |  |  | 320 | 315 | 310 | 305 | 300 | 295 | 290 | 285 | 280 | 275
| Total Emissions |  | 1391.9324 | 571 | 623 | 664 | 980 | 971 | 962 | 953 | 944 | 935 | 926 | 917 | 908 | 899
Different Baseline year for each element, consider population changes.

## Energy
LOW CARBON CITIES 2030 CHALLENGE ENERGY DATA (LCC ZONE)
LCC REGISTRATION NO: |  |  | LCC-Z-B090-XX-XXXX
LCC ZONE / PBT: |  |  | MAJLIS PERBANDARAN XXY
ORGANISATION NAME: |  |  | MAJLIS PERBANDARAN XXY
TOTAL AREA (HA): |  |  | 77432
LCC ZONE AREA (HA): |  |  | 451.36
METHOD: |  |  | Actual | GHG PROTOCOL: |  | Stationery Energy - SCOPE 2
DATA SOURCE: |  |  | Electricity Bills
EMISSIONS FACTOR: |  |  | 0.694 | kg CO2/kWh | (2014 onwards.Peninsular Malaysia Source: MESTECC)
|  |  | 0.694 | tCO2/MWh
ANNUAL ELECTRICITY CONSUMPTION
BASELINE
No. | Partner | Unit | 2017 | 2018 | 2019 | 2020 | 2021 | 2022 | 2023 | 2024 | 2025 | 2026 | 2027 | 2028 | 2029 | 2030
1 | HQ MPXX | kWh | BASELINE 2017: 1213451; BASELINE 2018: 1344223; BASELINE 2019: 1266393
2 | Masjid Kota | kWh | BASELINE 2017: 461910; BASELINE 2018: 659070; BASELINE 2019: 712210
3 | Pusat Komuniti | kWh | BASELINE 2017: 336791; BASELINE 2018: 308874; BASELINE 2019: 310791
4 | Residential | kWh | BASELINE 2017: 637788; BASELINE 2018: 683893.75; BASELINE 2019: 591640
5 |  | kWh | bar: BASELINE 2017
6 |  | kWh | bar: BASELINE 2017
7 |  | kWh | bar: BASELINE 2017
8 |  | kWh | bar: BASELINE 2017
9 |  | kWh | bar: BASELINE 2017
10 |  | kWh | bar: BASELINE 2017
ADD Here for more rows>>
TOTAL |  | MWh | 2649.94 | 2996.0608 | 2881.034 | 0 | 0 | 0 | 0 | 0 | 0 | 0 | 0 | 0 | 0 | 0
|  | tCO2e | 1839.0584 | 2079.2662 | 1999.4376 | 0 | 0 | 0 | 0 | 0 | 0 | 0 | 0 | 0 | 0 | 0
Reduction |  | tCO2e |  | -240.2078 | -160.3792 | 0 | 0 | 0 | 0 | 0 | 0 | 0 | 0 | 0 | 0 | 0
% Reduction |  | % |  | -13.06% | -8.721% | 0% | 0% | 0% | 0% | 0% | 0% | 0% | 0% | 0% | 0% | 0%
FACILITATOR
PROJECT OWNER
AUDITOR
Name:
Name:
Name:
Date:
Date:
Date:

## Water
LOW CARBON CITIES 2030 CHALLENGE WATER DATA (LCC ZONE)
LCC REGISTRATION NO: |  |  | LCC-Z-B090-XX-XXXX
LCC ZONE / PBT: |  |  | MAJLIS PERBANDARAN XXY
ORGANISATION NAME: |  |  | MAJLIS PERBANDARAN XXY
TOTAL AREA (HA): |  |  | 77432
LCC ZONE AREA (HA): |  |  | 451.36
METHOD: |  |  | Actual | GHG PROTOCOL: |  | Stationery Energy - SCOPE 2
DATA SOURCE: |  |  | Water Bills
EMISSIONS FACTOR: |  |  | 0.419 | kg CO2/m3 | (2012 onwards. Source: CCM Study, UNEP)
ANNUAL WATER CONSUMPTION
BASELINE
No. | Partner | Unit | 2017 | 2018 | 2019 | 2020 | 2021 | 2022 | 2023 | 2024 | 2025 | 2026 | 2027 | 2028 | 2029 | 2030
1 | HQ MPXX | m3 | BASELINE 2017: 22182; BASELINE 2018: 15288; BASELINE 2019: 13889
2 | Masjid Kota | m3 | BASELINE 2017: 62154; BASELINE 2018: 121716; BASELINE 2019: 103585
3 | Pusat Komuniti | m3 | BASELINE 2017: 6294; BASELINE 2018: 64529; BASELINE 2019: 58581
4 | Residential | m3 | BASELINE 2017: 76014; BASELINE 2018: 117931; BASELINE 2019: 284524
5 |  | m3 | bar: BASELINE 2017
6 |  | m3 | bar: BASELINE 2017
7 |  | m3 | bar: BASELINE 2017
8 |  | m3 | bar: BASELINE 2017
9 |  | m3 | bar: BASELINE 2017
10 |  | m3 | bar: BASELINE 2017
ADD Here for more rows>>
TOTAL |  | m3 | 166644 | 319464 | 460579 | 0 | 0 | 0 | 0 | 0 | 0 | 0 | 0 | 0 | 0 | 0
|  | tCO2e | 69.8238 | 133.8554 | 192.9826 | 0 | 0 | 0 | 0 | 0 | 0 | 0 | 0 | 0 | 0 | 0
Reduction |  | tCO2e |  | -64.0316 | -123.1588 | 0 | 0 | 0 | 0 | 0 | 0 | 0 | 0 | 0 | 0 | 0
% Reduction |  | % |  | -91.7% | -176.4% | 100% | 0% | 0% | 0% | 0% | 0% | 0% | 0% | 0% | 0% | 0%
FACILITATOR
PROJECT OWNER
AUDITOR
Name:
Name:
Name:
Date:
Date:
Date:

## Waste 1 - Actual
LOW CARBON CITIES 2030 CHALLENGE WASTE DATA (LCC ZONE)
LCC REGISTRATION NO: |  |  | LCC-Z-B090-XX-XXXX
LCC ZONE / PBT: |  |  | MAJLIS PERBANDARAN XXY
ORGANISATION NAME: |  |  | MAJLIS PERBANDARAN XXY
TOTAL AREA (HA): |  |  | 77432
LCC ZONE AREA (HA): |  |  | 451.36
METHOD: |  |  | Actual | GHG PROTOCOL: |  | Waste - SCOPE 3
DATA SOURCE: |  |  | Waste Disposal Bills
EMISSIONS FACTOR: |  |  | 586.5313 | kgCO2e/tonne | (2018 onwards. Source: DEFRA, 2018)
ANNUAL WASTE GENERATION
BASELINE
No. | Partner | Unit | 2017 | 2018 | 2019 | 2020 | 2021 | 2022 | 2023 | 2024 | 2025 | 2026 | 2027 | 2028 | 2029 | 2030
1 | All | tonne | BASELINE 2017: 1386; BASELINE 2018: 1892; BASELINE 2019: 1928
2 |  | tonne
3 |  | tonne
4 |  | tonne
5 |  | tonne
6 |  | tonne
7 |  | tonne
8 |  | tonne
9 |  | tonne
10 |  | tonne
ADD Here for more rows>>
TOTAL |  | tonne | 1386 | 1892 | 1928 | 0 | 0 | 0 | 0 | 0 | 0 | 0 | 0 | 0 | 0 | 0
|  | tCO2e | 812.9324 | 1109.7172 | 1130.8323 | 0 | 0 | 0 | 0 | 0 | 0 | 0 | 0 | 0 | 0 | 0
Population |  | People | BASELINE 2017: 3050; BASELINE 2018: 3055; BASELINE 2019: 3060
Waste per Capita |  | kg/pax | 0.45443 | 0.61931 | 0.63007 | 0 | 0 | 0 | 0 | 0 | 0 | 0 | 0 | 0 | 0 | 0
Reduction |  | tCO2e |  | -296.7848 | -317.9 | 0 | 0 | 0 | 0 | 0 | 0 | 0 | 0 | 0 | 0 | 0
% Reduction |  | % |  | -36.51% | -39.11% | 0% | 0% | 0% | 0% | 0% | 0% | 0% | 0% | 0% | 0% | 0%
FACILITATOR
PROJECT OWNER
AUDITOR
Name:
Name:
Name:
Date:
Date:
Date:

## Waste 2 - Estimate
LOW CARBON CITIES 2030 CHALLENGE WASTE DATA (LCC ZONE)
LCC REGISTRATION NO: |  |  | LCC-Z-B090-XX-XXXX
LCC ZONE / PBT: |  |  | MAJLIS PERBANDARAN XXY
ORGANISATION NAME: |  |  | MAJLIS PERBANDARAN XXY
TOTAL AREA (HA): |  |  | 77432
LCC ZONE AREA (HA): |  |  | 451.36
METHOD: |  | Estimate |  | GHG PROTOCOL: |  | Waste - SCOPE 3
DATA SOURCE: |  | Waste Recycled Data
EMISSIONS FACTOR: |  | 586.5313 | kg CO2e/tonne |  | (2018 onwards. Source: DEFRA, 2018)
ANNUAL WASTE RECYCLED (Waste avoided from going to landfills)
|  |  | DEFAULT | BASELINE
No. | Partner | Unit |  | 2017 | 2018 | 2019 | 2020 | 2021 | 2022 | 2023 | 2024 | 2025 | 2026 | 2027 | 2028 | 2029 | 2030
1 | Building A | tonne | 1502.8875 | BASELINE 2017: 234; BASELINE 2018: 345; BASELINE 2019: 550
2 | Building B | tonne
3 | Building C | tonne
4 |  | tonne
5 |  | tonne
6 |  | tonne
7 |  | tonne
8 |  | tonne
9 |  | tonne
10 |  | tonne
ADD Here for more rows>>
Total Waste Recycled |  | tonne |  | 234 | 345 | 550 | 0 | 0 | 0 | 0 | 0 | 0 | 0 | 0 | 0 | 0 | 0
TOTAL (Waste to Landfill) |  | tonne | 1502.8875 | 1268.8875 | 1157.8875 | 952.8875 | 0 | 0 | 0 | 0 | 0 | 0 | 0 | 0 | 0 | 0 | 0
|  | tCO2e | 881.4906 | 744.2422 | 679.1373 | 558.8983 | 0 | 0 | 0 | 0 | 0 | 0 | 0 | 0 | 0 | 0 | 0
Occupancy |  | People | 3050 | BASELINE 2017: 3050
Waste per Capita |  | kg/pax | 0.49275 | 0.24401 | #DIV/0! | #DIV/0! | #DIV/0! | #DIV/0! | #DIV/0! | #DIV/0! | #DIV/0! | #DIV/0! | #DIV/0! | #DIV/0! | #DIV/0! | #DIV/0! | #DIV/0!
Reduction |  | tCO2e |  |  | 65.105 | 185.3439 | 0 | 0 | 0 | 0 | 0 | 0 | 0 | 0 | 0 | 0 | 0
% Reduction |  | % |  | 15.57% | 22.96% | 36.6% | 100% | 100% | 100% | 100% | 100% | 100% | 100% | 100% | 100% | 100% | 100%
FACILITATOR
PROJECT OWNER
AUDITOR
Name:
Name:
Name:
Date:
Date:
Date:
Note on D16: Estimate Baseline: Average kg/capita/day: - Klang Valley / City Centre - 1.35 kg/capita/day - Rest of Malaysia - 1.17 kg/capita/day Formula: (Average kg/capita/day X occupancy X 365 ) /1000

## Greenery
LOW CARBON CITIES 2030 CHALLENGE GREENERY & WATER BODIES DATA (LCC ZONE)
LCC REGISTRATION NO: |  |  | LCC-Z-B090-XX-XXXX
LCC ZONE / PBT: |  |  | MAJLIS PERBANDARAN XXY
ORGANISATION NAME: |  |  | MAJLIS PERBANDARAN XXY
TOTAL AREA (HA): |  |  | 77432
LCC ZONE AREA (HA): |  |  | 451.36
METHOD: |  | Actual |  | GHG PROTOCOL: |  | Forestry
DATA SOURCE: |  | Landscape Inventory
SEQUESTRATION POTENTIAL: |  |  | Forest |  | 14400 | kg CO2e/ha/year |  | (NC3)
|  |  | Landscape |  | 2000 | kg CO2e/ha/year
|  |  | Water Bodies |  | 2560 | kg CO2e/ha/year
|  |  | Trees |  | 30 | kg CO2e/tree/year |  | (> 5 years age)
|  |  | Trees (yr 2021 onwards) |  | 40 | kg CO2e/tree/year |  | (> 5 years age)
ANNUAL CARBON SEQUESTRATION POTENTIAL
No. | Year | Forest (ha) | Landscape (ha) | Water (ha) | Trees (nos) | Total Sequestration | Seq. Increase | % Increase
tCO2e
Baseline | 2017 |  |  |  | 70 | 2.1
1 | 2018 |  |  |  | 100 | 3 | 0.9 | 42.86%
2 | 2019 |  |  |  | 80 | 2.4 | 0.3 | 14.29%
3 | 2020 |  |  |  |  | 0 | 0 | 0%
4 | 2021 |  |  |  |  | 0 | 0 | 0%
5 | 2022 |  |  |  |  | 0 | 0 | 0%
6 | 2023 |  |  |  |  | 0 | 0 | 0%
7 | 2024 |  |  |  |  | 0 | 0 | 0%
8 | 2025 |  |  |  |  | 0 | 0 | 0%
9 | 2026 |  |  |  |  | 0 | 0 | 0%
10 | 2027 |  |  |  |  | 0 | 0 | 0%
11 | 2028 |  |  |  |  | 0 | 0 | 0%
12 | 2029 |  |  |  |  | 0 | 0 | 0%
13 | 2030 |  |  |  |  | 0 | 0 | 0%
FACILITATOR
PROJECT OWNER
AUDITOR
Name:
Name:
Name:
Date:
Date:
Date:
Note on F12: Average sequestration potential from: - urban forest (6,090) - shrubs - urban gardens - grass (550) - other small pants

## Mobility 2 - Traffic (ORI)VOID (hidden)
LOW CARBON CITIES 2030 CHALLENGE MOBILITY DATA (LCC ZONE)
LCC REGISTRATION NO: |  |  | LCC-Z-B090-XX-XXXX
LCC ZONE / PBT: |  |  | MAJLIS PERBANDARAN XXY
ORGANISATION NAME: |  |  | MAJLIS PERBANDARAN XXY
TOTAL AREA (HA): |  |  | 77432
LCC ZONE AREA (HA): |  |  | 451.36
METHOD: |  | Estimate - Traffic |  | GHG PROTOCOL: |  | Transportation - SCOPE 1
DATA SOURCE: |  | Traffic count of all Vehicles movement in the boundary
EMISSIONS FACTOR: |  | Petrol |  | 1.92 | kg CO2e/l |  | Source: NEB, IPCC
|  | Diesel |  | 2.74 | kg CO2e/l |  | Source: NEB, IPCC
|  | CNG |  | 59.19 | kg CO2e/Mbtus |  | Source: NEB, IPCC
|  | Cars (petrol) |  | 0.18368 | kg CO2e/km |  | Source: DEFRA, 2018
|  | Motorcycle (petrol) |  | 0.11529 | kg CO2e/km |  | Source: DEFRA, 2018
|  | Bus (per 18 people) |  | 0.791 | kg CO2e/km |  | Source: LCMB, 2017
|  | Motorcycle (petrol) >50cc 4 stroke, uncontrolled |  | 98.8 | g/km
|  | Motorcycle (petrol) >50cc 2 stroke, uncontrolled |  | 125 | g/km
|  | Passenger car (petrol) Oxidation Catalyst) |  | 193 | g/km
|  | Passenger car (petrol) Three-way Catalyst) |  | 221 | g/km
|  | Passenger car (CNG) Uncontrolled |  | 379 | g/km
|  | Passenger car (CNG) Advanced Control |  | 148 | g/km
|  | MPV (petrol) Moderate Control |  | 329 | g/km
|  | MPV (diesel) Moderate Control |  | 286 | g/km
|  | Bus (diesel), Moderate Control |  | 781 | g/km
|  | Light-duty Truck (gasoline), Moderate Control |  | 329 | g/km
|  | Light-duty Truck (diesel), Moderate Control |  | 286 | g/km
|  | Heavy-duty Truck (diesel), Moderate Control |  | 781 | g/km
TRAFFIC FACTOR: |  | Increment Rate Factor |  | 0.05 | per year
|  | Increment Rate |  | 5 | %per year
HIDE | Presets
| 2 | Fuel Type (%) | Gasoline | Diesel | CNG | Total Cummulative %
|  | Motorcycle | 100 |  |  | 100
|  | Passenger Car | 95 | 0 | 5 | 100
|  | MPV | 90 | 10 |  | 100
|  | Bus |  | 100 |  | 100
|  | Light-duty Truck | 10 | 90 |  | 100
|  | Heavy-duty Truck | 0 | 90 | 10 | 100
| 3 | GASOLINE
|  | Emission Standards Gasoline Fuel | Uncontrolled | Moderate Control | Early Non-catalyst Control | Non-Catalyst Control | Oxidation Catalyst | Three-way Catalyst | < 50cc, Uncontrolled | > 50cc 2 stroke, Uncontrolled | > 50cc 4 stroke, Uncontrolled | CUMULATIVE GASOLINE
|  | Motorcycle | [6 empty] | 0 | 25 | 75 | 100
|  | Passenger Car | 0 |  | 0 | 0 | 50 | 50 |  |  |  | 100
|  | MPV |  | 100 | [7 empty] | 100
|  | Bus | [9 empty] | 0
|  | Light-duty Truck |  | 100 | [7 empty] | 100
|  | Heavy-duty Truck | 0 | [8 empty] | 0
DIESEL
|  | Emission Standards Diesel Fuel | Moderate Control | CUMULATIVE DIESEL
|  | Motorcycle |  | 0
|  | Passenger Car | 0 | 0
|  | MPV | 100 | 100
|  | Bus | 100 | 100
|  | Light-duty Truck | 100 | 100
|  | Heavy-duty Truck | 100 | 100
CNG
|  | Emission Standards CNG Fuel | Uncontrolled | Advanced Control | Stoichiometric Engine, Uncontrolled | Stoichiometric Engine, Advanced Control | Lean Burn Engine, Uncontrolled | Lean Burn Engine, Advanced Control | CUMULATIVE CNG
|  | Motorcycle | [6 empty] | 0
|  | Passenger Car | 50 | 50 |  |  |  |  | 100
|  | MPV | [6 empty] | 0
|  | Bus | [6 empty] | 0
|  | Light-duty Truck | [6 empty] | 0
|  | Heavy-duty Truck | [6 empty] | 0
HIDE
INPUT | Year | 2017 | Number of days in the year of assessment |  |  |  | 365
Section | Length, (km) | Motorcycle | Car | MPV | Bus | Light Trck | Heavy Trck
1 | 1.5 | 586 | 2236 | 1165 | 88 | 88 | 0
2 | 1 | 78 | 2756 | 1356 | 34 | 50 | 0
3 | 2.5 | 222 | 1853 | 1754 | 25 | 53 | 0
4 | 1.2 | 261 | 787 | 832 | 0 | 0 | 0
5 | 1.2 | 124 | 185 | 0 | 22 | 15 | 0
ADD Here>>
INPUT | Year | 2018 | Number of days in the year of assessment |  |  |  | 365
Section | Length, (km) | Motorcycle | Car | MPV | Bus | Light Trck | Heavy Trck
1 | 0.67 | 896 | 8911 | 919 | 126 | 322 | 310
2 | 0.45 | 608 | 6047 | 623 | 86 | 210 | 218
3 | 0.34 | 829 | 8243 | 850 | 117 | 297 | 287
4 | 0.24 | 937 | 9323 | 961 | 132 | 336 | 324
5 | 0.5 | 1080 | 10748 | 1108 | 152 | 388 | 374
ADD Here>>
INPUT | Year | 2019 | Number of days in the year of assessment |  |  |  | 365
Section | Length, (km) | Motorcycle | Car | MPV | Bus | Light Trck | Heavy Trck
1 | 0.67 | 896 | 8911 | 919 | 126 | 322 | 310
2 | 0.45 | 608 | 6047 | 623 | 86 | 210 | 218
3 | 0.34 | 829 | 8243 | 850 | 117 | 297 | 287
4 | 0.24 | 937 | 9323 | 961 | 132 | 336 | 324
5 | 0.5 | 1080 | 10748 | 1108 | 152 | 388 | 374
ADD Here>>
ANNUAL MOBILITY CARBON EMISSION
| Average Daily Traffic Volume | [5 empty] | Total Emission, tCO2e per day | Total Emission, tCO2e per year
| (nos) | (nos) | (nos) | (nos) | (nos) | (nos)
Year | Motorcycle | Car | MPV | Bus | Light Trck | Heavy Trck
2017 | 1271 | 7817 | 5107 | 169 | 206 | 0 | 8.6436 | 3154.9187
2018 | 4350 | 43272 | 4461 | 613 | 1553 | 1513 | #REF! | #REF!
2019 | 4350 | 43272 | 4461 | 613 | 1553 | 1513 | #REF! | #REF!
2020
2021
FACILITATOR |  |  | OWNER |  |  | AUDITOR
Name: |  |  | Name: |  |  | Name:
Date: |  |  | Date: |  |  | Date:
RESULT | Year | ALL
ANNUAL MOBILITY CARBON EMISSION SUMMARY
Average Daily Traffic Volume
| VKT | VKT | VKT | VKT | VKT | VKT
Year | Motorcycle | Car | MPV | Bus | Light Trck | Heavy Trck | Total Emission, tCO2e per day | Total Emission, tCO2e per year
2017 | 0.23382 | 2.622 | 5.2748 | 0.19908 | 0.31388 | 0 | 8.6436
| 85.3444 | 957.0454 | 1925.2996 | 72.6631 | 114.5662 | 0 |  | 3154.9187
2018 | #REF! | #REF! | #REF! | 0.19908 | 0.20449 | 0 | #REF!
| #REF! | #REF! | #REF! | 72.6631 | 74.6379 | 0 |  | #REF!
2019 | #REF! | #REF! | #REF! | #REF! | #REF! | #REF! | #REF!
| #REF! | #REF! | #REF! | #REF! | #REF! | #REF! |  | #REF!
| Year | 2017
|  | Motorcycle | Car | MPV | Bus | Light Trck | Heavy Trck
0 | Section Traffic (Daily Traffic Volume)
Section | Length | Motorcycle | Car | MPV | Bus | Light Trck | Heavy Trck
Traffic input
1 | 1.5 | 586 | 2236 | 1165 | 88 | 88 | 0
2 | 1 | 78 | 2756 | 1356 | 34 | 50 | 0
3 | 2.5 | 222 | 1853 | 1754 | 25 | 53 | 0
4 | 1.2 | 261 | 787 | 832 | 0 | 0 | 0
5 | 1.2 | 124 | 185 | 75 | 22 | 15 | 0
>>add
1 | Sum of Traffic Volume x Vehicle Activity
Section |  | Motorcycle | Car | MPV | Bus | Light Trck | Heavy Trck
Traffic distance x traffic volume
1 |  | 879 | 3354 | 1747.5 | 132 | 132 | 0
2 |  | 78 | 2756 | 1356 | 34 | 50 | 0
3 |  | 555 | 4632.5 | 4385 | 62.5 | 132.5 | 0
4 |  | 313.2 | 944.4 | 998.4 | 0 | 0 | 0
5 |  | 148.8 | 222 | 90 | 26.4 | 18 | 0
>>add
| TOTAL | 1974 | 11908.9 | 8576.9 | 254.9 | 332.5 | 0
2 | Total VKT Seggregation based on Fuel Type |  |  |  |  | *assumption fleet vehicle = 1; gasoline for motorcycle, car, mpv and diesel for bus, light & heavy trucks.
|  | Motorcycle | Car | MPV | Bus | Light Trck | Heavy Trck
Fuel Type | Gasoline | 1974 | 11313.455 | 7719.21 |  | 33.25
| Diesel |  |  | 857.69 | 254.9 | 299.25 | 0
| CNG |  | 595.445
| TOTAL Cummulative based on fuel type | 1974 | 11908.9 | 8576.9 | 254.9 | 332.5 | 0
3 | Total VKT Further Segregation based on Emission Control Technology |  |  |  |  | *assumption fleet vehicle = 1; gasoline for motorcycle, car, mpv and diesel for bus, light & heavy trucks.
|  | Motorcycle | Car | MPV | Bus | Light Trck | Heavy Trck
Fuel type | Gasoline | > 50cc 2 stroke, Uncontrolled | Oxydation Catalyst | Moderate control |  | Moderate control
|  | 493.5 | 5954.45 | 8576.9 |  | 332.5
|  | > 50cc 4 stroke, Uncontrolled | Three-way catalyst
|  | 1480.5 | 5954.45
| Diesel |  |  | Moderate control | Moderate control | Moderate control | Moderate control
|  |  |  | 8576.9 | 254.9 | 332.5 | 0
| CNG |  | Uncontrolled
297.7225
Advanced controlled
297.7225
4 | Seggregated CO2 Emission based on Emission Control Technology
|  | Motorcycle | Car | MPV | Bus | Light Trck | Heavy Trck
Fuel type | Gasoline | > 50cc 2 stroke, Uncontrolled | Oxydation Catalyst | Moderate control |  | Moderate control
|  | 48757.8 | 1149208.85 | 2821800.1 |  | 109392.5
|  | > 50cc 4 stroke, Uncontrolled | Three-way catalyst
|  | 185062.5 | 1315933.45
| TOT Emission Gas | 233820.3 | 2465142.3 | 2821800.1 |  | 109392.5
| Diesel |  |  | Moderate control | Moderate control | Moderate control | Moderate control
|  |  |  | 2452993.4 | 199076.9 | 95095 | 0
| TOR Emission Diesel |  |  | 2452993.4 | 199076.9 | 204487.5 | 0
| CNG |  | Uncontrolled
112836.8275
Advanced controlled
44062.93
| TOR Emission CNG |  | 156899.7575
Note on G33: Total Cumulative Percentage should be 100 to account for all vehicle type

## Mobility 1 - Actual
LOW CARBON CITIES 2030 CHALLENGE MOBILITY DATA (LCC ZONE)
LCC REGISTRATION NO: |  |  | LCC-P-B100-0X-000X
LCC ZONE / PBT: |  |  | MAJLIS DAERAH XX
ORGANISATION NAME: |  |  | MAJLIS DAERAH XX
BUILDING NAME: |  |  | MDXX HQ
BUILDING TYPE: |  |  | GOVERNMENT
METHOD: |  | Actual |  | GHG PROTOCOL: |  | Transportation - SCOPE 1
DATA SOURCE: |  | Mobility Usage of Vehicles within the Zone
EMISSIONS FACTOR: |  | Cars (petrol) |  | 0.18368 | kg CO2e/km |  | Source: DEFRA, 2018
|  | Motorcycle (petrol) |  | 0.11529 | kg CO2e/km |  | Source: DEFRA, 2018
|  | Bus (per 18 people) |  | 0.791 | kg CO2e/km |  | Source: LCMB, 2017
ANNUAL MOBILITY USAGE (KM TRAVEL, KM)
No. | Vehicle Type |  | 2017 | 2018 | 2019 | 2020 | 2021 | 2022
1 | Car |  | 2017: 500; 2018: 455
2 | Motorcycle |  | 2017: 555; 2018: 670
3 | Bus |  | 2017: 788; 2018: 770
ANNUAL MOBILITY USAGE (EMISSIONS, kgCO2e)
No. | Vehicle Type |  | 2017 | 2018 | 2019 | 2020 | 2021 | 2022
1 | Car |  | 91.84 | 83.5744 | 0 | 0 | 0 | 0
2 | Motorcycle |  | 63.986 | 77.2443 | 0 | 0 | 0 | 0
3 | Bus |  | 623.308 | 609.07 | 0 | 0 | 0 | 0
TOTAL |  | kgCO2e | 779.134 | 769.8887 | 0 | 0 | 0 | 0
|  | tCO2e | 0.77913 | 0.76989 | 0 | 0 | 0 | 0
Fleet Size |  | No. | bar: 2017
Emissions per Vehicle |  | t/unit | #DIV/0! | #DIV/0! | #DIV/0! | #DIV/0! | #DIV/0! | #DIV/0!
% Reduction |  | % |  | -1.187% | -100% | -100% | -100% | -100%
FACILITATOR
PROJECT OWNER
AUDITOR
Name:
Name:
Name:
Date:
Date:
Date:

## Mobility 2 - Estimate
LOW CARBON CITIES 2030 CHALLENGE MOBILITY DATA (LCC ZONE)
LCC REGISTRATION NO: |  |  | LCC-Z-B090-XX-XXXX
LCC ZONE / PBT: |  |  | MAJLIS PERBANDARAN XXY
ORGANISATION NAME: |  |  | MAJLIS PERBANDARAN XXY
TOTAL AREA (HA): |  |  | 77432
LCC ZONE AREA (HA): |  |  | 451.36
METHOD: |  | Estimate |  | GHG PROTOCOL: |  | Transportation - SCOPE 1
DATA SOURCE: |  | Traffic count of all Vehicles movement in the boundary
[7 empty] | Unit: | Source:
EMISSIONS FACTOR: |  | Petrol |  |  |  | 1.92 | kg CO2e/l | NEB, IPCC
|  | Diesel |  |  |  | 2.74 | kg CO2e/l | NEB, IPCC
|  | CNG |  |  |  | 59.19 | kg CO2e/Mbtus | NEB, IPCC
|  | Cars (petrol) |  |  |  | 0.18368 | kg CO2e/km | DEFRA, 2018
|  | Motorcycle (petrol) |  |  |  | 0.11529 | kg CO2e/km | DEFRA, 2018
|  | Bus (per 18 people) |  |  |  | 0.791 | kg CO2e/km | LCMB, 2017
|  | Motorcycle (petrol) < 50cc, Uncontrolled |  |  |  | 59.4 | g/km
|  | Motorcycle (petrol) >50cc 4 stroke, uncontrolled |  |  |  | 98.8 | g/km
|  | Motorcycle (petrol) >50cc 2 stroke, uncontrolled |  |  |  | 125 | g/km
|  | Passenger car (petrol) Uncontrolled |  |  |  | 273 | g/km
|  | Passenger car (petrol) Early Non-Catalyst Control |  |  |  | 228 | g/km
|  | Passenger car (petrol) Non-Catalyst Control |  |  |  | 203 | g/km
|  | Passenger car (petrol) Oxidation Catalyst |  |  |  | 193 | g/km
|  | Passenger car (petrol) Three-way Catalyst |  |  |  | 221 | g/km
|  | Passenger car (CNG) Uncontrolled |  |  |  | 379 | g/km
|  | Passenger car (CNG) Advanced Control |  |  |  | 148 | g/km
|  | MPV (petrol) Moderate Control |  |  |  | 329 | g/km
|  | MPV (diesel) Moderate Control |  |  |  | 286 | g/km
|  | Bus (diesel), Moderate Control |  |  |  | 781 | g/km
|  | Light-duty Truck (gasoline), Moderate Control |  |  |  | 329 | g/km
|  | Light-duty Truck (diesel), Moderate Control |  |  |  | 286 | g/km
|  | Heavy-duty Truck (diesel), Moderate Control |  |  |  | 781 | g/km
|  | Heavy-duty Truck (CNG), Stoichiometric Engine, Uncontrolled |  |  |  | 1110 | g/km
|  | Heavy-duty Truck (CNG), Stoichiometric Engine, Advanced Control |  |  |  | 613 | g/km
|  | Heavy-duty Truck (CNG), Lean Burn Engine, Uncontrolled |  |  |  | 1200 | g/km
|  | Heavy-duty Truck (CNG), Lean Burn Engine, Advanced Control |  |  |  | 909 | g/km
DAILY TRAFFIC MOBILITY DATA
Average Daily Traffic Volume
| (nos) | (nos) | (nos) | (nos) | (nos) | (nos)
Year | Motorcycle | Car | MPV | Bus | Light Trck | Heavy Trck
2017 | 645 | 4313 | 1969 | 53 | 97 | 26
2018 | 645 | 4313 | 1969 | 53 | 97 | 26
2019 | 665 | 4685 | 2064 | 56 | 66 | 20
2020 | 665 | 4685 | 2064 | 56 | 66 | 20
2021 | 665 | 4685 | 2064 | 56 | 66 | 20
2022 | 650 | 4624 | 3056 | 55 | 65 | 20
ANNUAL MOBILITY CARBON EMISSION DETAILS
Year | Motorcycle | Car | MPV | Bus | Light Trck | Heavy Trck | Total Emission, tCO2e per day | Total Emission, tCO2e per year
2017 | 0.075954 | 0.95452 | 0.6779 | 0.044775 | 0.030871 | 0.025447 | 1.8095
| 27.7233 | 348.4006 | 247.4319 | 16.3428 | 11.2677 | 9.2883 |  | 660.4546
2018 | 0.075954 | 0.95452 | 0.6779 | 0.044775 | 0.030871 | 0.025447 | 1.8095
| 27.7233 | 348.4006 | 247.4319 | 16.3428 | 11.2677 | 9.2883 |  | 660.4546
2019 | 0.078929 | 1.0583 | 0.70709 | 0.045157 | 0.020005 | 0.018731 | 1.9282
| 28.8091 | 386.2759 | 258.0876 | 16.4825 | 7.3017 | 6.8368 |  | 703.7936
2020 | 0.078929 | 1.0583 | 0.70709 | 0.045157 | 0.020005 | 0.018731 | 1.9282
| 28.8091 | 386.2759 | 258.0876 | 16.4825 | 7.3017 | 6.8368 |  | 703.7936
2021 | 0.078929 | 1.0583 | 0.70709 | 0.045157 | 0.020005 | 0.018731 | 1.9282
| 28.8091 | 386.2759 | 258.0876 | 16.4825 | 7.3017 | 6.8368 |  | 703.7936
2022 | 0.077811 | 1.0498 | 0.91323 | 0.044658 | 0.019819 | 0.018731 | 2.1241
| 28.401 | 383.1946 | 333.3308 | 16.3 | 7.2339 | 6.8368 |  | 775.2971
How to insert new year data
1 | Create a copy worksheet from the last year data
2 | Rename the worksheet year name to the intended year name
3 | At cell B42:G42 select and copy AND paste to the next line
4 | Rename the first cell into current year ; Mobility 2 - Traffic DATA 201X and do the same to the rest by pulling the cursor handle to the right
5 | At cell B49:G50 select and copy AND paste to the next line
6 | Rename the respective first cells into current year ; Mobility 2 - Traffic DATA 201X and do the same to the rest by pulling the cursor handle to the right
7 | Check the summary result for sync in this page and summary (main) page
FACILITATOR
PROJECT OWNER
AUDITOR
Name:
Name:
Name:
Date:
Date:
Date:

## Mobility 2 - Traffic DATA 2017
LOW CARBON CITIES 2030 CHALLENGE MOBILITY DATA (LCC ZONE)
LCC REGISTRATION NO: |  | LCC-Z-B090-XX-XXXX
LCC ZONE / PBT: |  | MAJLIS PERBANDARAN XXY
ORGANISATION NAME: |  | MAJLIS PERBANDARAN XXY
TOTAL AREA (HA): |  | 77432
LCC ZONE AREA (HA): |  | 451.36
METHOD: |  | Estimate - Traffic |  |  | GHG PROTOCOL: |  | Transportation - SCOPE 1
DATA SOURCE: |  | Traffic count of all Vehicles movement in the boundary
HIDE |  | Constants
EMISSIONS FACTOR: |  |  | Petrol |  | 1.92 | kg CO2e/l |  | Source: NEB, IPCC
|  |  | Diesel |  | 2.74 | kg CO2e/l |  | Source: NEB, IPCC
|  |  | CNG |  | 59.19 | kg CO2e/Mbtus |  | Source: NEB, IPCC
|  |  | Cars (petrol) |  | 0.18368 | kg CO2e/km |  | Source: DEFRA, 2018
|  |  | Motorcycle (petrol) |  | 0.11529 | kg CO2e/km |  | Source: DEFRA, 2018
|  |  | Bus (per 18 people) |  | 0.791 | kg CO2e/km |  | Source: LCMB, 2017
|  |  | Motorcycle (petrol) < 50cc, Uncontrolled |  | 59.4 | g/km
|  |  | Motorcycle (petrol) >50cc 4 stroke, uncontrolled |  | 98.8 | g/km
|  |  | Motorcycle (petrol) >50cc 2 stroke, uncontrolled |  | 125 | g/km
|  |  | Passenger car (petrol) Uncontrolled |  | 273 | g/km
|  |  | Passenger car (petrol) Early Non-Catalyst Control |  | 228 | g/km
|  |  | Passenger car (petrol) Non-Catalyst Control |  | 203 | g/km
|  |  | Passenger car (petrol) Oxidation Catalyst) |  | 193 | g/km
|  |  | Passenger car (petrol) Three-way Catalyst) |  | 221 | g/km
|  |  | Passenger car (CNG) Uncontrolled |  | 379 | g/km
|  |  | Passenger car (CNG) Advanced Control |  | 148 | g/km
|  |  | MPV (petrol) Moderate Control |  | 329 | g/km
|  |  | MPV (diesel) Moderate Control |  | 286 | g/km
|  |  | Bus (diesel), Moderate Control |  | 781 | g/km
|  |  | Light-duty Truck (gasoline), Moderate Control |  | 329 | g/km
|  |  | Light-duty Truck (diesel), Moderate Control |  | 286 | g/km
|  |  | Heavy-duty Truck (diesel), Moderate Control |  | 781 | g/km
|  |  | Heavy-duty Truck (CNG), Stoichiometric Engine, Uncontrolled |  | 1110 | g/km
|  |  | Heavy-duty Truck (CNG), Stoichiometric Engine, Advanced Control |  | 613 | g/km
|  |  | Heavy-duty Truck (CNG), Lean Burn Engine, Uncontrolled |  | 1200 | g/km
|  |  | Heavy-duty Truck (CNG), Lean Burn Engine, Advanced Control |  | 909 | g/km
HIDE |  | EOL
HIDE |  | Presets
|  | 2 | Fuel Type (%) | Gasoline | Diesel | CNG | Total Cummulative %
|  |  | Motorcycle | 100 |  |  | 100
|  |  | Passenger Car | 95 | 0 | 5 | 100
|  |  | MPV | 90 | 10 |  | 100
|  |  | Bus |  | 100 |  | 100
|  |  | Light-duty Truck | 10 | 90 |  | 100
|  |  | Heavy-duty Truck | 0 | 90 | 10 | 100
|  | 3 | GASOLINE
|  |  | Emission Standards Gasoline Fuel | Uncontrolled | Moderate Control | Early Non-catalyst Control | Non-Catalyst Control | Oxidation Catalyst | Three-way Catalyst | < 50cc, Uncontrolled | > 50cc 2 stroke, Uncontrolled | > 50cc 4 stroke, Uncontrolled | CUMULATIVE GASOLINE
|  |  | Motorcycle | [6 empty] | 5 | 20 | 75 | 100
|  |  | Passenger Car | 5 |  | 5 | 10 | 30 | 50 |  |  |  | 100
|  |  | MPV |  | 100 | [7 empty] | 100
|  |  | Bus | [9 empty] | 0
|  |  | Light-duty Truck |  | 100 | [7 empty] | 100
|  |  | Heavy-duty Truck | 0 | [8 empty] | 0
DIESEL
|  |  | Emission Standards Diesel Fuel | Moderate Control | CUMULATIVE DIESEL
|  |  | Motorcycle |  | 0
|  |  | Passenger Car | 0 | 0
|  |  | MPV | 100 | 100
|  |  | Bus | 100 | 100
|  |  | Light-duty Truck | 100 | 100
|  |  | Heavy-duty Truck | 100 | 100
CNG
|  |  | Emission Standards CNG Fuel | Uncontrolled | Advanced Control | Stoichiometric Engine, Uncontrolled | Stoichiometric Engine, Advanced Control | Lean Burn Engine, Uncontrolled | Lean Burn Engine, Advanced Control | CUMULATIVE CNG
|  |  | Motorcycle | [6 empty] | 0
|  |  | Passenger Car | 50 | 50 |  |  |  |  | 100
|  |  | MPV | [6 empty] | 0
|  |  | Bus | [6 empty] | 0
|  |  | Light-duty Truck | [6 empty] | 0
|  |  | Heavy-duty Truck |  |  | 50 | 40 | 0 | 10 | 100
HIDE |  | EOL
HIDE |  | CALCULATOR SECTION
1 |  | Sum of Traffic Volume x Vehicle Activity
Section |  |  | Motorcycle | Car | MPV | Bus | Light Trck | Heavy Trck
Traffic distance x traffic volume
1 |  |  | 89.9 | 655.4 | 384.25 | 11.6 | 20.3 | 1.45
2 |  |  | 108.75 | 771.4 | 481.4 | 8.7 | 14.5 | 11.6
3 |  |  | 41.6 | 231.04 | 107.52 | 1.92 | 2.56 | 0
4 |  |  | 8.64 | 61.6 | 25.44 | 0.64 | 0.8 | 0
5 |  |  | 87.72 | 454.08 | 170.28 | 2.58 | 12.9 | 6.45
6 |  |  | 34.56 | 161.28 | 87.04 | 0.64 | 5.12 | 0.64
7 |  |  | 90.4 | 636.19 | 284.76 | 7.91 | 28.25 | 6.78
8 |  |  | 16.6 | 103.75 | 12.45 | 0.83 | 1.66 | 0.83
9 |  |  | 58.05 | 497.94 | 183.18 | 10.32 | 10.32 | 1.29
10 |  |  | 40.67 | 375.99 | 114.54 | 4.98 | 5.81 | 0
11 |  |  | 75.19 | 465.56 | 236.9 | 7.21 | 4.12 | 3.09
>>add HERE
|  | TOTAL | 652.08 | 4414.23 | 2087.76 | 57.33 | 106.34 | 32.13
2 |  | Total VKT Seggregation based on Fuel Type |  |  |  |  | *assumption fleet vehicle = 1; gasoline for motorcycle, car, mpv and diesel for bus, light & heavy trucks.
|  |  | Motorcycle | Car | MPV | Bus | Light Trck | Heavy Trck
Fuel Type |  | Gasoline | 652.08 | 4193.5185 | 1878.984 |  | 10.634
|  | Diesel |  |  | 208.776 | 57.33 | 95.706 | 28.917
|  | CNG |  | 220.7115 |  |  |  | 3.213
|  | TOTAL Cummulative based on fuel type | 652.08 | 4414.23 | 2087.76 | 57.33 | 106.34 | 32.13
3 |  | Total VKT Further Segregation based on Emission Control Technology |  |  |  |  | *assumption fleet vehicle = 1; gasoline for motorcycle, car, mpv and diesel for bus, light & heavy trucks.
|  |  | Motorcycle | Car | MPV | Bus | Light Trck | Heavy Trck
Uncontrolled
209.6759
Early Non-catalyst Control
209.6759
|  |  | < 50cc, Uncontrolled | Non-Catalyst Control
|  |  | 32.604 | 419.3518
Fuel type |  | Gasoline | > 50cc 2 stroke, Uncontrolled | Oxydation Catalyst | Moderate control |  | Moderate control
|  |  | 130.416 | 1258.0556 | 1878.984 |  | 10.634
|  |  | > 50cc 4 stroke, Uncontrolled | Three-way catalyst
|  |  | 489.06 | 2096.7593
CUMM GASOLINE |  |  | 652.08 | 4193.5185 | 1878.984 | 0 | 10.634 | 0
|  | Diesel |  |  | Moderate control | Moderate control | Moderate control | Moderate control
[5 empty] | 208.776 | 57.33 | 95.706 | 28.917
CUMM DIESEL |  |  |  |  | 208.776 | 57.33 | 95.706 | 28.917
|  | CNG |  | Uncontrolled
110.3558
Advanced controlled
110.3558
Stoichiometric Engine, Uncontrolled
1.6065
Stoichiometric Engine, Advanced Control
1.2852
Lean Burn Engine, Uncontrolled
0
Lean Burn Engine, Advanced Control
0.3213
CUMM CNG |  |  |  | 220.7115 | 0 | 0 | 0 | 3.213
4 |  | Seggregated CO2 Emission based on Emission Control Technology
|  |  | Motorcycle | Car | MPV | Bus | Light Trck | Heavy Trck
Uncontrolled
57241.5275
Early Non-catalyst Control
47806.1109
|  |  | < 50cc, Uncontrolled | Non-Catalyst Control
|  |  | 1936.6776 | 85128.4255
Fuel type |  | Gasoline | > 50cc 2 stroke, Uncontrolled | Oxydation Catalyst | Moderate control |  | Moderate control
|  |  | 12885.1008 | 242804.7211 | 618185.736 |  | 3498.586
|  |  | > 50cc 4 stroke, Uncontrolled | Three-way catalyst
|  |  | 61132.5 | 463383.7943
|  | TOT Emission Gas | 75954.2784 | 896364.5794 | 618185.736 |  | 3498.586
|  | Diesel |  |  | Moderate control | Moderate control | Moderate control | Moderate control
[5 empty] | 59709.936 | 44774.73 | 27371.916 | 22584.177
|  | TOR Emission Diesel |  |  | 59709.936 | 44774.73 | 27371.916 | 22584.177
|  | CNG |  | Uncontrolled
41824.8293
Advanced controlled
16332.651
Stoichiometric Engine, Uncontrolled
1783.215
Stoichiometric Engine, Advanced Control
787.8276
Lean Burn Engine, Uncontrolled
0
Lean Burn Engine, Advanced Control
292.0617
|  | TOR Emission CNG |  | 58157.4803 |  |  |  | 2863.1043
HIDE |  | EOL Calculator Section
BASELINE
0 |  | Section Traffic (Daily Traffic Volume)
TRAFFIC INPUT |  |  |  | Year | 2017
Number of days in the year of assessment |  |  |  |  | 365
Section | Section Name | Length, (km) | Motorcycle | Car | MPV | Bus | Light Trck | Heavy Trck
1 | Jalan Temenggong | 1.45 | 62 | 452 | 265 | 8 | 14 | 1
2 | Jalan Laksamana | 1.45 | 75 | 532 | 332 | 6 | 10 | 8
3 | Persiaran Jubli Intan | 0.64 | 65 | 361 | 168 | 3 | 4 | 0
4 |  | 0.16 | 54 | 385 | 159 | 4 | 5 | 0
5 |  | 1.29 | 68 | 352 | 132 | 2 | 10 | 5
6 |  | 0.64 | 54 | 252 | 136 | 1 | 8 | 1
7 |  | 1.13 | 80 | 563 | 252 | 7 | 25 | 6
8 |  | 0.83 | 20 | 125 | 15 | 1 | 2 | 1
9 |  | 1.29 | 45 | 386 | 142 | 8 | 8 | 1
10 |  | 0.83 | 49 | 453 | 138 | 6 | 7 | 0
11 |  | 1.03 | 73 | 452 | 230 | 7 | 4 | 3
ADD Here for more Road Section>>
Average Daily Traffic Volume
|  | km | (nos) | (nos) | (nos) | (nos) | (nos) | (nos)
|  |  | Motorcycle | Car | MPV | Bus | Light Trck | Heavy Trck
|  | 10.74 | 645 | 4313 | 1969 | 53 | 97 | 26
*Ensure the coverage for INPUT Table above
ANNUAL MOBILITY CARBON EMISSION SUMMARY
Year | Motorcycle | Car | MPV | Bus | Light Trck | Heavy Trck | Total Emission, tCO2e per day | Total Emission, tCO2e per year
2017 | 0.075954 | 0.95452 | 0.6779 | 0.044775 | 0.030871 | 0.025447 | 1.8095
| 27.7233 | 348.4006 | 247.4319 | 16.3428 | 11.2677 | 9.2883 |  | 660.4546
FACILITATOR
PROJECT OWNER
AUDITOR
Name:
Name:
Name:
Date:
Date:
Date:
Note on H41: Total Cumulative Percentage should be 100 to account for all vehicle type

## Mobility 2 - Traffic DATA 2018
LOW CARBON CITIES 2030 CHALLENGE MOBILITY DATA (LCC ZONE)
LCC REGISTRATION NO: |  | LCC-Z-B090-XX-XXXX
LCC ZONE / PBT: |  | MAJLIS PERBANDARAN XXY
ORGANISATION NAME: |  | MAJLIS PERBANDARAN XXY
TOTAL AREA (HA): |  | 77432
LCC ZONE AREA (HA): |  | 451.36
METHOD: |  | Estimate - Traffic |  |  | GHG PROTOCOL: |  | Transportation - SCOPE 1
DATA SOURCE: |  | Traffic count of all Vehicles movement in the boundary
HIDE |  | Constants
EMISSIONS FACTOR: |  |  | Petrol |  | 1.92 | kg CO2e/l |  | Source: NEB, IPCC
|  |  | Diesel |  | 2.74 | kg CO2e/l |  | Source: NEB, IPCC
|  |  | CNG |  | 59.19 | kg CO2e/Mbtus |  | Source: NEB, IPCC
|  |  | Cars (petrol) |  | 0.18368 | kg CO2e/km |  | Source: DEFRA, 2018
|  |  | Motorcycle (petrol) |  | 0.11529 | kg CO2e/km |  | Source: DEFRA, 2018
|  |  | Bus (per 18 people) |  | 0.791 | kg CO2e/km |  | Source: LCMB, 2017
|  |  | Motorcycle (petrol) < 50cc, Uncontrolled |  | 59.4 | g/km
|  |  | Motorcycle (petrol) >50cc 4 stroke, uncontrolled |  | 98.8 | g/km
|  |  | Motorcycle (petrol) >50cc 2 stroke, uncontrolled |  | 125 | g/km
|  |  | Passenger car (petrol) Uncontrolled |  | 273 | g/km
|  |  | Passenger car (petrol) Early Non-Catalyst Control |  | 228 | g/km
|  |  | Passenger car (petrol) Non-Catalyst Control |  | 203 | g/km
|  |  | Passenger car (petrol) Oxidation Catalyst) |  | 193 | g/km
|  |  | Passenger car (petrol) Three-way Catalyst) |  | 221 | g/km
|  |  | Passenger car (CNG) Uncontrolled |  | 379 | g/km
|  |  | Passenger car (CNG) Advanced Control |  | 148 | g/km
|  |  | MPV (petrol) Moderate Control |  | 329 | g/km
|  |  | MPV (diesel) Moderate Control |  | 286 | g/km
|  |  | Bus (diesel), Moderate Control |  | 781 | g/km
|  |  | Light-duty Truck (gasoline), Moderate Control |  | 329 | g/km
|  |  | Light-duty Truck (diesel), Moderate Control |  | 286 | g/km
|  |  | Heavy-duty Truck (diesel), Moderate Control |  | 781 | g/km
|  |  | Heavy-duty Truck (CNG), Stoichiometric Engine, Uncontrolled |  | 1110 | g/km
|  |  | Heavy-duty Truck (CNG), Stoichiometric Engine, Advanced Control |  | 613 | g/km
|  |  | Heavy-duty Truck (CNG), Lean Burn Engine, Uncontrolled |  | 1200 | g/km
|  |  | Heavy-duty Truck (CNG), Lean Burn Engine, Advanced Control |  | 909 | g/km
HIDE |  | EOL
HIDE |  | Presets
|  | 2 | Fuel Type (%) | Gasoline | Diesel | CNG | Total Cummulative %
|  |  | Motorcycle | 100 |  |  | 100
|  |  | Passenger Car | 95 | 0 | 5 | 100
|  |  | MPV | 90 | 10 |  | 100
|  |  | Bus |  | 100 |  | 100
|  |  | Light-duty Truck | 10 | 90 |  | 100
|  |  | Heavy-duty Truck | 0 | 90 | 10 | 100
|  | 3 | GASOLINE
|  |  | Emission Standards Gasoline Fuel | Uncontrolled | Moderate Control | Early Non-catalyst Control | Non-Catalyst Control | Oxidation Catalyst | Three-way Catalyst | < 50cc, Uncontrolled | > 50cc 2 stroke, Uncontrolled | > 50cc 4 stroke, Uncontrolled | CUMULATIVE GASOLINE
|  |  | Motorcycle | [6 empty] | 5 | 20 | 75 | 100
|  |  | Passenger Car | 5 |  | 5 | 10 | 30 | 50 |  |  |  | 100
|  |  | MPV |  | 100 | [7 empty] | 100
|  |  | Bus | [9 empty] | 0
|  |  | Light-duty Truck |  | 100 | [7 empty] | 100
|  |  | Heavy-duty Truck | 0 | [8 empty] | 0
DIESEL
|  |  | Emission Standards Diesel Fuel | Moderate Control | CUMULATIVE DIESEL
|  |  | Motorcycle |  | 0
|  |  | Passenger Car | 0 | 0
|  |  | MPV | 100 | 100
|  |  | Bus | 100 | 100
|  |  | Light-duty Truck | 100 | 100
|  |  | Heavy-duty Truck | 100 | 100
CNG
|  |  | Emission Standards CNG Fuel | Uncontrolled | Advanced Control | Stoichiometric Engine, Uncontrolled | Stoichiometric Engine, Advanced Control | Lean Burn Engine, Uncontrolled | Lean Burn Engine, Advanced Control | CUMULATIVE CNG
|  |  | Motorcycle | [6 empty] | 0
|  |  | Passenger Car | 50 | 50 |  |  |  |  | 100
|  |  | MPV | [6 empty] | 0
|  |  | Bus | [6 empty] | 0
|  |  | Light-duty Truck | [6 empty] | 0
|  |  | Heavy-duty Truck |  |  | 50 | 40 | 0 | 10 | 100
HIDE |  | EOL
HIDE |  | CALCULATOR SECTION
1 |  | Sum of Traffic Volume x Vehicle Activity
Section |  |  | Motorcycle | Car | MPV | Bus | Light Trck | Heavy Trck
Traffic distance x traffic volume
1 |  |  | 89.9 | 655.4 | 384.25 | 11.6 | 20.3 | 1.45
2 |  |  | 108.75 | 771.4 | 481.4 | 8.7 | 14.5 | 11.6
3 |  |  | 41.6 | 231.04 | 107.52 | 1.92 | 2.56 | 0
4 |  |  | 8.64 | 61.6 | 25.44 | 0.64 | 0.8 | 0
5 |  |  | 87.72 | 454.08 | 170.28 | 2.58 | 12.9 | 6.45
6 |  |  | 34.56 | 161.28 | 87.04 | 0.64 | 5.12 | 0.64
7 |  |  | 90.4 | 636.19 | 284.76 | 7.91 | 28.25 | 6.78
8 |  |  | 16.6 | 103.75 | 12.45 | 0.83 | 1.66 | 0.83
9 |  |  | 58.05 | 497.94 | 183.18 | 10.32 | 10.32 | 1.29
10 |  |  | 40.67 | 375.99 | 114.54 | 4.98 | 5.81 | 0
11 |  |  | 75.19 | 465.56 | 236.9 | 7.21 | 4.12 | 3.09
>>add HERE
|  | TOTAL | 652.08 | 4414.23 | 2087.76 | 57.33 | 106.34 | 32.13
2 |  | Total VKT Seggregation based on Fuel Type |  |  |  |  | *assumption fleet vehicle = 1; gasoline for motorcycle, car, mpv and diesel for bus, light & heavy trucks.
|  |  | Motorcycle | Car | MPV | Bus | Light Trck | Heavy Trck
Fuel Type |  | Gasoline | 652.08 | 4193.5185 | 1878.984 |  | 10.634
|  | Diesel |  |  | 208.776 | 57.33 | 95.706 | 28.917
|  | CNG |  | 220.7115 |  |  |  | 3.213
|  | TOTAL Cummulative based on fuel type | 652.08 | 4414.23 | 2087.76 | 57.33 | 106.34 | 32.13
3 |  | Total VKT Further Segregation based on Emission Control Technology |  |  |  |  | *assumption fleet vehicle = 1; gasoline for motorcycle, car, mpv and diesel for bus, light & heavy trucks.
|  |  | Motorcycle | Car | MPV | Bus | Light Trck | Heavy Trck
Uncontrolled
209.6759
Early Non-catalyst Control
209.6759
|  |  | < 50cc, Uncontrolled | Non-Catalyst Control
|  |  | 32.604 | 419.3518
Fuel type |  | Gasoline | > 50cc 2 stroke, Uncontrolled | Oxydation Catalyst | Moderate control |  | Moderate control
|  |  | 130.416 | 1258.0556 | 1878.984 |  | 10.634
|  |  | > 50cc 4 stroke, Uncontrolled | Three-way catalyst
|  |  | 489.06 | 2096.7593
CUMM GASOLINE |  |  | 652.08 | 4193.5185 | 1878.984 | 0 | 10.634 | 0
|  | Diesel |  |  | Moderate control | Moderate control | Moderate control | Moderate control
[5 empty] | 208.776 | 57.33 | 95.706 | 28.917
CUMM DIESEL |  |  |  |  | 208.776 | 57.33 | 95.706 | 28.917
|  | CNG |  | Uncontrolled
110.3558
Advanced controlled
110.3558
Stoichiometric Engine, Uncontrolled
1.6065
Stoichiometric Engine, Advanced Control
1.2852
Lean Burn Engine, Uncontrolled
0
Lean Burn Engine, Advanced Control
0.3213
CUMM CNG |  |  |  | 220.7115 | 0 | 0 | 0 | 3.213
4 |  | Seggregated CO2 Emission based on Emission Control Technology
|  |  | Motorcycle | Car | MPV | Bus | Light Trck | Heavy Trck
Uncontrolled
57241.5275
Early Non-catalyst Control
47806.1109
|  |  | < 50cc, Uncontrolled | Non-Catalyst Control
|  |  | 1936.6776 | 85128.4255
Fuel type |  | Gasoline | > 50cc 2 stroke, Uncontrolled | Oxydation Catalyst | Moderate control |  | Moderate control
|  |  | 12885.1008 | 242804.7211 | 618185.736 |  | 3498.586
|  |  | > 50cc 4 stroke, Uncontrolled | Three-way catalyst
|  |  | 61132.5 | 463383.7943
|  | TOT Emission Gas | 75954.2784 | 896364.5794 | 618185.736 |  | 3498.586
|  | Diesel |  |  | Moderate control | Moderate control | Moderate control | Moderate control
[5 empty] | 59709.936 | 44774.73 | 27371.916 | 22584.177
|  | TOR Emission Diesel |  |  | 59709.936 | 44774.73 | 27371.916 | 22584.177
|  | CNG |  | Uncontrolled
41824.8293
Advanced controlled
16332.651
Stoichiometric Engine, Uncontrolled
1783.215
Stoichiometric Engine, Advanced Control
787.8276
Lean Burn Engine, Uncontrolled
0
Lean Burn Engine, Advanced Control
292.0617
|  | TOR Emission CNG |  | 58157.4803 |  |  |  | 2863.1043
HIDE |  | EOL Calculator Section
BASELINE
0 |  | Section Traffic (Daily Traffic Volume)
TRAFFIC INPUT |  |  |  | Year | 2018
Number of days in the year of assessment |  |  |  |  | 365
Section | Section Name | Length, (km) | Motorcycle | Car | MPV | Bus | Light Trck | Heavy Trck
1 | Jalan Temenggong | 1.45 | 62 | 452 | 265 | 8 | 14 | 1
2 | Jalan Laksamana | 1.45 | 75 | 532 | 332 | 6 | 10 | 8
3 | Persiaran Jubli Intan | 0.64 | 65 | 361 | 168 | 3 | 4 | 0
4 |  | 0.16 | 54 | 385 | 159 | 4 | 5 | 0
5 |  | 1.29 | 68 | 352 | 132 | 2 | 10 | 5
6 |  | 0.64 | 54 | 252 | 136 | 1 | 8 | 1
7 |  | 1.13 | 80 | 563 | 252 | 7 | 25 | 6
8 |  | 0.83 | 20 | 125 | 15 | 1 | 2 | 1
9 |  | 1.29 | 45 | 386 | 142 | 8 | 8 | 1
10 |  | 0.83 | 49 | 453 | 138 | 6 | 7 | 0
11 |  | 1.03 | 73 | 452 | 230 | 7 | 4 | 3
ADD Here for more Road Section>>
Average Daily Traffic Volume
|  | km | (nos) | (nos) | (nos) | (nos) | (nos) | (nos)
|  |  | Motorcycle | Car | MPV | Bus | Light Trck | Heavy Trck
|  | 10.74 | 645 | 4313 | 1969 | 53 | 97 | 26
*Ensure the coverage for INPUT Table above
ANNUAL MOBILITY CARBON EMISSION SUMMARY
Year | Motorcycle | Car | MPV | Bus | Light Trck | Heavy Trck | Total Emission, tCO2e per day | Total Emission, tCO2e per year
2018 | 0.075954 | 0.95452 | 0.6779 | 0.044775 | 0.030871 | 0.025447 | 1.8095
| 27.7233 | 348.4006 | 247.4319 | 16.3428 | 11.2677 | 9.2883 |  | 660.4546
FACILITATOR
PROJECT OWNER
AUDITOR
Name:
Name:
Name:
Date:
Date:
Date:
Note on H41: Total Cumulative Percentage should be 100 to account for all vehicle type

## Mobility 2 - Traffic DATA 2019
LOW CARBON CITIES 2030 CHALLENGE MOBILITY DATA (LCC ZONE)
LCC REGISTRATION NO: |  | LCC-Z-B090-XX-XXXX
LCC ZONE / PBT: |  | MAJLIS PERBANDARAN XXY
ORGANISATION NAME: |  | MAJLIS PERBANDARAN XXY
TOTAL AREA (HA): |  | 77432
LCC ZONE AREA (HA): |  | 451.36
METHOD: |  | Estimate - Traffic |  |  | GHG PROTOCOL: |  | Transportation - SCOPE 1
DATA SOURCE: |  | Traffic count of all Vehicles movement in the boundary
HIDE |  | Constants
EMISSIONS FACTOR: |  |  | Petrol |  | 1.92 | kg CO2e/l |  | Source: NEB, IPCC
|  |  | Diesel |  | 2.74 | kg CO2e/l |  | Source: NEB, IPCC
|  |  | CNG |  | 59.19 | kg CO2e/Mbtus |  | Source: NEB, IPCC
|  |  | Cars (petrol) |  | 0.18368 | kg CO2e/km |  | Source: DEFRA, 2018
|  |  | Motorcycle (petrol) |  | 0.11529 | kg CO2e/km |  | Source: DEFRA, 2018
|  |  | Bus (per 18 people) |  | 0.791 | kg CO2e/km |  | Source: LCMB, 2017
|  |  | Motorcycle (petrol) < 50cc, Uncontrolled |  | 59.4 | g/km
|  |  | Motorcycle (petrol) >50cc 4 stroke, uncontrolled |  | 98.8 | g/km
|  |  | Motorcycle (petrol) >50cc 2 stroke, uncontrolled |  | 125 | g/km
|  |  | Passenger car (petrol) Uncontrolled |  | 273 | g/km
|  |  | Passenger car (petrol) Early Non-Catalyst Control |  | 228 | g/km
|  |  | Passenger car (petrol) Non-Catalyst Control |  | 203 | g/km
|  |  | Passenger car (petrol) Oxidation Catalyst) |  | 193 | g/km
|  |  | Passenger car (petrol) Three-way Catalyst) |  | 221 | g/km
|  |  | Passenger car (CNG) Uncontrolled |  | 379 | g/km
|  |  | Passenger car (CNG) Advanced Control |  | 148 | g/km
|  |  | MPV (petrol) Moderate Control |  | 329 | g/km
|  |  | MPV (diesel) Moderate Control |  | 286 | g/km
|  |  | Bus (diesel), Moderate Control |  | 781 | g/km
|  |  | Light-duty Truck (gasoline), Moderate Control |  | 329 | g/km
|  |  | Light-duty Truck (diesel), Moderate Control |  | 286 | g/km
|  |  | Heavy-duty Truck (diesel), Moderate Control |  | 781 | g/km
|  |  | Heavy-duty Truck (CNG), Stoichiometric Engine, Uncontrolled |  | 1110 | g/km
|  |  | Heavy-duty Truck (CNG), Stoichiometric Engine, Advanced Control |  | 613 | g/km
|  |  | Heavy-duty Truck (CNG), Lean Burn Engine, Uncontrolled |  | 1200 | g/km
|  |  | Heavy-duty Truck (CNG), Lean Burn Engine, Advanced Control |  | 909 | g/km
HIDE |  | EOL
HIDE |  | Presets
|  | 2 | Fuel Type (%) | Gasoline | Diesel | CNG | Total Cummulative %
|  |  | Motorcycle | 100 |  |  | 100
|  |  | Passenger Car | 95 | 0 | 5 | 100
|  |  | MPV | 90 | 10 |  | 100
|  |  | Bus |  | 100 |  | 100
|  |  | Light-duty Truck | 10 | 90 |  | 100
|  |  | Heavy-duty Truck | 0 | 90 | 10 | 100
|  | 3 | GASOLINE
|  |  | Emission Standards Gasoline Fuel | Uncontrolled | Moderate Control | Early Non-catalyst Control | Non-Catalyst Control | Oxidation Catalyst | Three-way Catalyst | < 50cc, Uncontrolled | > 50cc 2 stroke, Uncontrolled | > 50cc 4 stroke, Uncontrolled | CUMULATIVE GASOLINE
|  |  | Motorcycle | [6 empty] | 5 | 20 | 75 | 100
|  |  | Passenger Car | 5 |  | 5 | 10 | 30 | 50 |  |  |  | 100
|  |  | MPV |  | 100 | [7 empty] | 100
|  |  | Bus | [9 empty] | 0
|  |  | Light-duty Truck |  | 100 | [7 empty] | 100
|  |  | Heavy-duty Truck | 0 | [8 empty] | 0
DIESEL
|  |  | Emission Standards Diesel Fuel | Moderate Control | CUMULATIVE DIESEL
|  |  | Motorcycle |  | 0
|  |  | Passenger Car | 0 | 0
|  |  | MPV | 100 | 100
|  |  | Bus | 100 | 100
|  |  | Light-duty Truck | 100 | 100
|  |  | Heavy-duty Truck | 100 | 100
CNG
|  |  | Emission Standards CNG Fuel | Uncontrolled | Advanced Control | Stoichiometric Engine, Uncontrolled | Stoichiometric Engine, Advanced Control | Lean Burn Engine, Uncontrolled | Lean Burn Engine, Advanced Control | CUMULATIVE CNG
|  |  | Motorcycle | [6 empty] | 0
|  |  | Passenger Car | 50 | 50 |  |  |  |  | 100
|  |  | MPV | [6 empty] | 0
|  |  | Bus | [6 empty] | 0
|  |  | Light-duty Truck | [6 empty] | 0
|  |  | Heavy-duty Truck |  |  | 50 | 40 | 0 | 10 | 100
HIDE |  | EOL
HIDE |  | CALCULATOR SECTION
1 |  | Sum of Traffic Volume x Vehicle Activity
Section |  |  | Motorcycle | Car | MPV | Bus | Light Trck | Heavy Trck
Traffic distance x traffic volume
1 |  |  | 65.25 | 655.4 | 384.25 | 11.6 | 20.3 | 1.45
2 |  |  | 143.55 | 771.4 | 481.4 | 5.8 | 7.25 | 4.35
3 |  |  | 41.6 | 231.04 | 107.52 | 1.92 | 2.56 | 0
4 |  |  | 8.64 | 61.6 | 25.44 | 0.64 | 0.8 | 0
5 |  |  | 100.62 | 429.57 | 170.28 | 2.58 | 12.9 | 6.45
6 |  |  | 34.56 | 161.28 | 87.04 | 3.2 | 5.12 | 0.64
7 |  |  | 90.4 | 636.19 | 515.28 | 7.91 | 4.52 | 6.78
8 |  |  | 19.09 | 103.75 | 12.45 | 0.83 | 1.66 | 0.83
9 |  |  | 58.05 | 1002.33 | 42.57 | 10.32 | 3.87 | 1.29
10 |  |  | 40.67 | 375.99 | 114.54 | 5.81 | 5.81 | 0.83
11 |  |  | 75.19 | 465.56 | 236.9 | 7.21 | 4.12 | 1.03
>>add HERE
|  | TOTAL | 677.62 | 4894.11 | 2177.67 | 57.82 | 68.91 | 23.65
2 |  | Total VKT Seggregation based on Fuel Type |  |  |  |  | *assumption fleet vehicle = 1; gasoline for motorcycle, car, mpv and diesel for bus, light & heavy trucks.
|  |  | Motorcycle | Car | MPV | Bus | Light Trck | Heavy Trck
Fuel Type |  | Gasoline | 677.62 | 4649.4045 | 1959.903 |  | 6.891
|  | Diesel |  |  | 217.767 | 57.82 | 62.019 | 21.285
|  | CNG |  | 244.7055 |  |  |  | 2.365
|  | TOTAL Cummulative based on fuel type | 677.62 | 4894.11 | 2177.67 | 57.82 | 68.91 | 23.65
3 |  | Total VKT Further Segregation based on Emission Control Technology |  |  |  |  | *assumption fleet vehicle = 1; gasoline for motorcycle, car, mpv and diesel for bus, light & heavy trucks.
|  |  | Motorcycle | Car | MPV | Bus | Light Trck | Heavy Trck
Uncontrolled
232.4702
Early Non-catalyst Control
232.4702
|  |  | < 50cc, Uncontrolled | Non-Catalyst Control
|  |  | 33.881 | 464.9405
Fuel type |  | Gasoline | > 50cc 2 stroke, Uncontrolled | Oxydation Catalyst | Moderate control |  | Moderate control
|  |  | 135.524 | 1394.8214 | 1959.903 |  | 6.891
|  |  | > 50cc 4 stroke, Uncontrolled | Three-way catalyst
|  |  | 508.215 | 2324.7023
CUMM GASOLINE |  |  | 677.62 | 4649.4045 | 1959.903 | 0 | 6.891 | 0
|  | Diesel |  |  | Moderate control | Moderate control | Moderate control | Moderate control
[5 empty] | 217.767 | 57.82 | 62.019 | 21.285
CUMM DIESEL |  |  |  |  | 217.767 | 57.82 | 62.019 | 21.285
|  | CNG |  | Uncontrolled
122.3528
Advanced controlled
122.3528
Stoichiometric Engine, Uncontrolled
1.1825
Stoichiometric Engine, Advanced Control
0.946
Lean Burn Engine, Uncontrolled
0
Lean Burn Engine, Advanced Control
0.2365
CUMM CNG |  |  |  | 244.7055 | 0 | 0 | 0 | 2.365
4 |  | Seggregated CO2 Emission based on Emission Control Technology
|  |  | Motorcycle | Car | MPV | Bus | Light Trck | Heavy Trck
Uncontrolled
63464.3714
Early Non-catalyst Control
53003.2113
|  |  | < 50cc, Uncontrolled | Non-Catalyst Control
|  |  | 2012.5314 | 94382.9114
Fuel type |  | Gasoline | > 50cc 2 stroke, Uncontrolled | Oxydation Catalyst | Moderate control |  | Moderate control
|  |  | 13389.7712 | 269200.5206 | 644808.087 |  | 2267.139
|  |  | > 50cc 4 stroke, Uncontrolled | Three-way catalyst
|  |  | 63526.875 | 513759.1973
|  | TOT Emission Gas | 78929.1776 | 993810.2119 | 644808.087 |  | 2267.139
|  | Diesel |  |  | Moderate control | Moderate control | Moderate control | Moderate control
[5 empty] | 62281.362 | 45157.42 | 17737.434 | 16623.585
|  | TOR Emission Diesel |  |  | 62281.362 | 45157.42 | 17737.434 | 16623.585
|  | CNG |  | Uncontrolled
46371.6923
Advanced controlled
18108.207
Stoichiometric Engine, Uncontrolled
1312.575
Stoichiometric Engine, Advanced Control
579.898
Lean Burn Engine, Uncontrolled
0
Lean Burn Engine, Advanced Control
214.9785
|  | TOR Emission CNG |  | 64479.8993 |  |  |  | 2107.4515
HIDE |  | EOL Calculator Section
BASELINE
0 |  | Section Traffic (Daily Traffic Volume)
TRAFFIC INPUT |  |  |  | Year | 2019
Number of days in the year of assessment |  |  |  |  | 365
Section | Section Name | Length, (km) | Motorcycle | Car | MPV | Bus | Light Trck | Heavy Trck
1 | Jalan Temenggong | 1.45 | 45 | 452 | 265 | 8 | 14 | 1
2 | Jalan Laksamana | 1.45 | 99 | 532 | 332 | 4 | 5 | 3
3 | Persiaran Jubli Intan | 0.64 | 65 | 361 | 168 | 3 | 4 | 0
4 |  | 0.16 | 54 | 385 | 159 | 4 | 5 | 0
5 |  | 1.29 | 78 | 333 | 132 | 2 | 10 | 5
6 |  | 0.64 | 54 | 252 | 136 | 5 | 8 | 1
7 |  | 1.13 | 80 | 563 | 456 | 7 | 4 | 6
8 |  | 0.83 | 23 | 125 | 15 | 1 | 2 | 1
9 |  | 1.29 | 45 | 777 | 33 | 8 | 3 | 1
10 |  | 0.83 | 49 | 453 | 138 | 7 | 7 | 1
11 |  | 1.03 | 73 | 452 | 230 | 7 | 4 | 1
ADD Here for more Road Section>>
Average Daily Traffic Volume
|  | km | (nos) | (nos) | (nos) | (nos) | (nos) | (nos)
|  |  | Motorcycle | Car | MPV | Bus | Light Trck | Heavy Trck
|  | 10.74 | 665 | 4685 | 2064 | 56 | 66 | 20
*Ensure the coverage for INPUT Table above
ANNUAL MOBILITY CARBON EMISSION SUMMARY
Year | Motorcycle | Car | MPV | Bus | Light Trck | Heavy Trck | Total Emission, tCO2e per day | Total Emission, tCO2e per year
2019 | 0.078929 | 1.0583 | 0.70709 | 0.045157 | 0.020005 | 0.018731 | 1.9282
| 28.8091 | 386.2759 | 258.0876 | 16.4825 | 7.3017 | 6.8368 |  | 703.7936
FACILITATOR
PROJECT OWNER
AUDITOR
Name:
Name:
Name:
Date:
Date:
Date:
Note on H41: Total Cumulative Percentage should be 100 to account for all vehicle type

## Mobility 2 - Traffic DATA 2020
LOW CARBON CITIES 2030 CHALLENGE MOBILITY DATA (LCC ZONE)
LCC REGISTRATION NO: |  | LCC-Z-B090-XX-XXXX
LCC ZONE / PBT: |  | MAJLIS PERBANDARAN XXY
ORGANISATION NAME: |  | MAJLIS PERBANDARAN XXY
TOTAL AREA (HA): |  | 77432
LCC ZONE AREA (HA): |  | 451.36
METHOD: |  | Estimate - Traffic |  |  | GHG PROTOCOL: |  | Transportation - SCOPE 1
DATA SOURCE: |  | Traffic count of all Vehicles movement in the boundary
HIDE |  | Constants
EMISSIONS FACTOR: |  |  | Petrol |  | 1.92 | kg CO2e/l |  | Source: NEB, IPCC
|  |  | Diesel |  | 2.74 | kg CO2e/l |  | Source: NEB, IPCC
|  |  | CNG |  | 59.19 | kg CO2e/Mbtus |  | Source: NEB, IPCC
|  |  | Cars (petrol) |  | 0.18368 | kg CO2e/km |  | Source: DEFRA, 2018
|  |  | Motorcycle (petrol) |  | 0.11529 | kg CO2e/km |  | Source: DEFRA, 2018
|  |  | Bus (per 18 people) |  | 0.791 | kg CO2e/km |  | Source: LCMB, 2017
|  |  | Motorcycle (petrol) < 50cc, Uncontrolled |  | 59.4 | g/km
|  |  | Motorcycle (petrol) >50cc 4 stroke, uncontrolled |  | 98.8 | g/km
|  |  | Motorcycle (petrol) >50cc 2 stroke, uncontrolled |  | 125 | g/km
|  |  | Passenger car (petrol) Uncontrolled |  | 273 | g/km
|  |  | Passenger car (petrol) Early Non-Catalyst Control |  | 228 | g/km
|  |  | Passenger car (petrol) Non-Catalyst Control |  | 203 | g/km
|  |  | Passenger car (petrol) Oxidation Catalyst) |  | 193 | g/km
|  |  | Passenger car (petrol) Three-way Catalyst) |  | 221 | g/km
|  |  | Passenger car (CNG) Uncontrolled |  | 379 | g/km
|  |  | Passenger car (CNG) Advanced Control |  | 148 | g/km
|  |  | MPV (petrol) Moderate Control |  | 329 | g/km
|  |  | MPV (diesel) Moderate Control |  | 286 | g/km
|  |  | Bus (diesel), Moderate Control |  | 781 | g/km
|  |  | Light-duty Truck (gasoline), Moderate Control |  | 329 | g/km
|  |  | Light-duty Truck (diesel), Moderate Control |  | 286 | g/km
|  |  | Heavy-duty Truck (diesel), Moderate Control |  | 781 | g/km
|  |  | Heavy-duty Truck (CNG), Stoichiometric Engine, Uncontrolled |  | 1110 | g/km
|  |  | Heavy-duty Truck (CNG), Stoichiometric Engine, Advanced Control |  | 613 | g/km
|  |  | Heavy-duty Truck (CNG), Lean Burn Engine, Uncontrolled |  | 1200 | g/km
|  |  | Heavy-duty Truck (CNG), Lean Burn Engine, Advanced Control |  | 909 | g/km
HIDE |  | EOL
HIDE |  | Presets
|  | 2 | Fuel Type (%) | Gasoline | Diesel | CNG | Total Cummulative %
|  |  | Motorcycle | 100 |  |  | 100
|  |  | Passenger Car | 95 | 0 | 5 | 100
|  |  | MPV | 90 | 10 |  | 100
|  |  | Bus |  | 100 |  | 100
|  |  | Light-duty Truck | 10 | 90 |  | 100
|  |  | Heavy-duty Truck | 0 | 90 | 10 | 100
|  | 3 | GASOLINE
|  |  | Emission Standards Gasoline Fuel | Uncontrolled | Moderate Control | Early Non-catalyst Control | Non-Catalyst Control | Oxidation Catalyst | Three-way Catalyst | < 50cc, Uncontrolled | > 50cc 2 stroke, Uncontrolled | > 50cc 4 stroke, Uncontrolled | CUMULATIVE GASOLINE
|  |  | Motorcycle | [6 empty] | 5 | 20 | 75 | 100
|  |  | Passenger Car | 5 |  | 5 | 10 | 30 | 50 |  |  |  | 100
|  |  | MPV |  | 100 | [7 empty] | 100
|  |  | Bus | [9 empty] | 0
|  |  | Light-duty Truck |  | 100 | [7 empty] | 100
|  |  | Heavy-duty Truck | 0 | [8 empty] | 0
DIESEL
|  |  | Emission Standards Diesel Fuel | Moderate Control | CUMULATIVE DIESEL
|  |  | Motorcycle |  | 0
|  |  | Passenger Car | 0 | 0
|  |  | MPV | 100 | 100
|  |  | Bus | 100 | 100
|  |  | Light-duty Truck | 100 | 100
|  |  | Heavy-duty Truck | 100 | 100
CNG
|  |  | Emission Standards CNG Fuel | Uncontrolled | Advanced Control | Stoichiometric Engine, Uncontrolled | Stoichiometric Engine, Advanced Control | Lean Burn Engine, Uncontrolled | Lean Burn Engine, Advanced Control | CUMULATIVE CNG
|  |  | Motorcycle | [6 empty] | 0
|  |  | Passenger Car | 50 | 50 |  |  |  |  | 100
|  |  | MPV | [6 empty] | 0
|  |  | Bus | [6 empty] | 0
|  |  | Light-duty Truck | [6 empty] | 0
|  |  | Heavy-duty Truck |  |  | 50 | 40 | 0 | 10 | 100
HIDE |  | EOL
HIDE |  | CALCULATOR SECTION
1 |  | Sum of Traffic Volume x Vehicle Activity
Section |  |  | Motorcycle | Car | MPV | Bus | Light Trck | Heavy Trck
Traffic distance x traffic volume
1 |  |  | 65.25 | 655.4 | 384.25 | 11.6 | 20.3 | 1.45
2 |  |  | 143.55 | 771.4 | 481.4 | 5.8 | 7.25 | 4.35
3 |  |  | 41.6 | 231.04 | 107.52 | 1.92 | 2.56 | 0
4 |  |  | 8.64 | 61.6 | 25.44 | 0.64 | 0.8 | 0
5 |  |  | 100.62 | 429.57 | 170.28 | 2.58 | 12.9 | 6.45
6 |  |  | 34.56 | 161.28 | 87.04 | 3.2 | 5.12 | 0.64
7 |  |  | 90.4 | 636.19 | 515.28 | 7.91 | 4.52 | 6.78
8 |  |  | 19.09 | 103.75 | 12.45 | 0.83 | 1.66 | 0.83
9 |  |  | 58.05 | 1002.33 | 42.57 | 10.32 | 3.87 | 1.29
10 |  |  | 40.67 | 375.99 | 114.54 | 5.81 | 5.81 | 0.83
11 |  |  | 75.19 | 465.56 | 236.9 | 7.21 | 4.12 | 1.03
>>add HERE
|  | TOTAL | 677.62 | 4894.11 | 2177.67 | 57.82 | 68.91 | 23.65
2 |  | Total VKT Seggregation based on Fuel Type |  |  |  |  | *assumption fleet vehicle = 1; gasoline for motorcycle, car, mpv and diesel for bus, light & heavy trucks.
|  |  | Motorcycle | Car | MPV | Bus | Light Trck | Heavy Trck
Fuel Type |  | Gasoline | 677.62 | 4649.4045 | 1959.903 |  | 6.891
|  | Diesel |  |  | 217.767 | 57.82 | 62.019 | 21.285
|  | CNG |  | 244.7055 |  |  |  | 2.365
|  | TOTAL Cummulative based on fuel type | 677.62 | 4894.11 | 2177.67 | 57.82 | 68.91 | 23.65
3 |  | Total VKT Further Segregation based on Emission Control Technology |  |  |  |  | *assumption fleet vehicle = 1; gasoline for motorcycle, car, mpv and diesel for bus, light & heavy trucks.
|  |  | Motorcycle | Car | MPV | Bus | Light Trck | Heavy Trck
Uncontrolled
232.4702
Early Non-catalyst Control
232.4702
|  |  | < 50cc, Uncontrolled | Non-Catalyst Control
|  |  | 33.881 | 464.9405
Fuel type |  | Gasoline | > 50cc 2 stroke, Uncontrolled | Oxydation Catalyst | Moderate control |  | Moderate control
|  |  | 135.524 | 1394.8214 | 1959.903 |  | 6.891
|  |  | > 50cc 4 stroke, Uncontrolled | Three-way catalyst
|  |  | 508.215 | 2324.7023
CUMM GASOLINE |  |  | 677.62 | 4649.4045 | 1959.903 | 0 | 6.891 | 0
|  | Diesel |  |  | Moderate control | Moderate control | Moderate control | Moderate control
[5 empty] | 217.767 | 57.82 | 62.019 | 21.285
CUMM DIESEL |  |  |  |  | 217.767 | 57.82 | 62.019 | 21.285
|  | CNG |  | Uncontrolled
122.3528
Advanced controlled
122.3528
Stoichiometric Engine, Uncontrolled
1.1825
Stoichiometric Engine, Advanced Control
0.946
Lean Burn Engine, Uncontrolled
0
Lean Burn Engine, Advanced Control
0.2365
CUMM CNG |  |  |  | 244.7055 | 0 | 0 | 0 | 2.365
4 |  | Seggregated CO2 Emission based on Emission Control Technology
|  |  | Motorcycle | Car | MPV | Bus | Light Trck | Heavy Trck
Uncontrolled
63464.3714
Early Non-catalyst Control
53003.2113
|  |  | < 50cc, Uncontrolled | Non-Catalyst Control
|  |  | 2012.5314 | 94382.9114
Fuel type |  | Gasoline | > 50cc 2 stroke, Uncontrolled | Oxydation Catalyst | Moderate control |  | Moderate control
|  |  | 13389.7712 | 269200.5206 | 644808.087 |  | 2267.139
|  |  | > 50cc 4 stroke, Uncontrolled | Three-way catalyst
|  |  | 63526.875 | 513759.1973
|  | TOT Emission Gas | 78929.1776 | 993810.2119 | 644808.087 |  | 2267.139
|  | Diesel |  |  | Moderate control | Moderate control | Moderate control | Moderate control
[5 empty] | 62281.362 | 45157.42 | 17737.434 | 16623.585
|  | TOR Emission Diesel |  |  | 62281.362 | 45157.42 | 17737.434 | 16623.585
|  | CNG |  | Uncontrolled
46371.6923
Advanced controlled
18108.207
Stoichiometric Engine, Uncontrolled
1312.575
Stoichiometric Engine, Advanced Control
579.898
Lean Burn Engine, Uncontrolled
0
Lean Burn Engine, Advanced Control
214.9785
|  | TOR Emission CNG |  | 64479.8993 |  |  |  | 2107.4515
HIDE |  | EOL Calculator Section
BASELINE
0 |  | Section Traffic (Daily Traffic Volume)
TRAFFIC INPUT |  |  |  | Year | 2020
Number of days in the year of assessment |  |  |  |  | 365
Section | Section Name | Length, (km) | Motorcycle | Car | MPV | Bus | Light Trck | Heavy Trck
1 | Jalan Temenggong | 1.45 | 45 | 452 | 265 | 8 | 14 | 1
2 | Jalan Laksamana | 1.45 | 99 | 532 | 332 | 4 | 5 | 3
3 | Persiaran Jubli Intan | 0.64 | 65 | 361 | 168 | 3 | 4 | 0
4 |  | 0.16 | 54 | 385 | 159 | 4 | 5 | 0
5 |  | 1.29 | 78 | 333 | 132 | 2 | 10 | 5
6 |  | 0.64 | 54 | 252 | 136 | 5 | 8 | 1
7 |  | 1.13 | 80 | 563 | 456 | 7 | 4 | 6
8 |  | 0.83 | 23 | 125 | 15 | 1 | 2 | 1
9 |  | 1.29 | 45 | 777 | 33 | 8 | 3 | 1
10 |  | 0.83 | 49 | 453 | 138 | 7 | 7 | 1
11 |  | 1.03 | 73 | 452 | 230 | 7 | 4 | 1
ADD Here for more Road Section>>
Average Daily Traffic Volume
|  | km | (nos) | (nos) | (nos) | (nos) | (nos) | (nos)
|  |  | Motorcycle | Car | MPV | Bus | Light Trck | Heavy Trck
|  | 10.74 | 665 | 4685 | 2064 | 56 | 66 | 20
*Ensure the coverage for INPUT Table above
ANNUAL MOBILITY CARBON EMISSION SUMMARY
Year | Motorcycle | Car | MPV | Bus | Light Trck | Heavy Trck | Total Emission, tCO2e per day | Total Emission, tCO2e per year
2020 | 0.078929 | 1.0583 | 0.70709 | 0.045157 | 0.020005 | 0.018731 | 1.9282
| 28.8091 | 386.2759 | 258.0876 | 16.4825 | 7.3017 | 6.8368 |  | 703.7936
FACILITATOR
PROJECT OWNER
AUDITOR
Name:
Name:
Name:
Date:
Date:
Date:
Note on H41: Total Cumulative Percentage should be 100 to account for all vehicle type

## Mobility 2 - Traffic DATA 2021
LOW CARBON CITIES 2030 CHALLENGE MOBILITY DATA (LCC ZONE)
LCC REGISTRATION NO: |  | LCC-Z-B090-XX-XXXX
LCC ZONE / PBT: |  | MAJLIS PERBANDARAN XXY
ORGANISATION NAME: |  | MAJLIS PERBANDARAN XXY
TOTAL AREA (HA): |  | 77432
LCC ZONE AREA (HA): |  | 451.36
METHOD: |  | Estimate - Traffic |  |  | GHG PROTOCOL: |  | Transportation - SCOPE 1
DATA SOURCE: |  | Traffic count of all Vehicles movement in the boundary
HIDE |  | Constants
EMISSIONS FACTOR: |  |  | Petrol |  | 1.92 | kg CO2e/l |  | Source: NEB, IPCC
|  |  | Diesel |  | 2.74 | kg CO2e/l |  | Source: NEB, IPCC
|  |  | CNG |  | 59.19 | kg CO2e/Mbtus |  | Source: NEB, IPCC
|  |  | Cars (petrol) |  | 0.18368 | kg CO2e/km |  | Source: DEFRA, 2018
|  |  | Motorcycle (petrol) |  | 0.11529 | kg CO2e/km |  | Source: DEFRA, 2018
|  |  | Bus (per 18 people) |  | 0.791 | kg CO2e/km |  | Source: LCMB, 2017
|  |  | Motorcycle (petrol) < 50cc, Uncontrolled |  | 59.4 | g/km
|  |  | Motorcycle (petrol) >50cc 4 stroke, uncontrolled |  | 98.8 | g/km
|  |  | Motorcycle (petrol) >50cc 2 stroke, uncontrolled |  | 125 | g/km
|  |  | Passenger car (petrol) Uncontrolled |  | 273 | g/km
|  |  | Passenger car (petrol) Early Non-Catalyst Control |  | 228 | g/km
|  |  | Passenger car (petrol) Non-Catalyst Control |  | 203 | g/km
|  |  | Passenger car (petrol) Oxidation Catalyst) |  | 193 | g/km
|  |  | Passenger car (petrol) Three-way Catalyst) |  | 221 | g/km
|  |  | Passenger car (CNG) Uncontrolled |  | 379 | g/km
|  |  | Passenger car (CNG) Advanced Control |  | 148 | g/km
|  |  | MPV (petrol) Moderate Control |  | 329 | g/km
|  |  | MPV (diesel) Moderate Control |  | 286 | g/km
|  |  | Bus (diesel), Moderate Control |  | 781 | g/km
|  |  | Light-duty Truck (gasoline), Moderate Control |  | 329 | g/km
|  |  | Light-duty Truck (diesel), Moderate Control |  | 286 | g/km
|  |  | Heavy-duty Truck (diesel), Moderate Control |  | 781 | g/km
|  |  | Heavy-duty Truck (CNG), Stoichiometric Engine, Uncontrolled |  | 1110 | g/km
|  |  | Heavy-duty Truck (CNG), Stoichiometric Engine, Advanced Control |  | 613 | g/km
|  |  | Heavy-duty Truck (CNG), Lean Burn Engine, Uncontrolled |  | 1200 | g/km
|  |  | Heavy-duty Truck (CNG), Lean Burn Engine, Advanced Control |  | 909 | g/km
HIDE |  | EOL
HIDE |  | Presets
|  | 2 | Fuel Type (%) | Gasoline | Diesel | CNG | Total Cummulative %
|  |  | Motorcycle | 100 |  |  | 100
|  |  | Passenger Car | 95 | 0 | 5 | 100
|  |  | MPV | 90 | 10 |  | 100
|  |  | Bus |  | 100 |  | 100
|  |  | Light-duty Truck | 10 | 90 |  | 100
|  |  | Heavy-duty Truck | 0 | 90 | 10 | 100
|  | 3 | GASOLINE
|  |  | Emission Standards Gasoline Fuel | Uncontrolled | Moderate Control | Early Non-catalyst Control | Non-Catalyst Control | Oxidation Catalyst | Three-way Catalyst | < 50cc, Uncontrolled | > 50cc 2 stroke, Uncontrolled | > 50cc 4 stroke, Uncontrolled | CUMULATIVE GASOLINE
|  |  | Motorcycle | [6 empty] | 5 | 20 | 75 | 100
|  |  | Passenger Car | 5 |  | 5 | 10 | 30 | 50 |  |  |  | 100
|  |  | MPV |  | 100 | [7 empty] | 100
|  |  | Bus | [9 empty] | 0
|  |  | Light-duty Truck |  | 100 | [7 empty] | 100
|  |  | Heavy-duty Truck | 0 | [8 empty] | 0
DIESEL
|  |  | Emission Standards Diesel Fuel | Moderate Control | CUMULATIVE DIESEL
|  |  | Motorcycle |  | 0
|  |  | Passenger Car | 0 | 0
|  |  | MPV | 100 | 100
|  |  | Bus | 100 | 100
|  |  | Light-duty Truck | 100 | 100
|  |  | Heavy-duty Truck | 100 | 100
CNG
|  |  | Emission Standards CNG Fuel | Uncontrolled | Advanced Control | Stoichiometric Engine, Uncontrolled | Stoichiometric Engine, Advanced Control | Lean Burn Engine, Uncontrolled | Lean Burn Engine, Advanced Control | CUMULATIVE CNG
|  |  | Motorcycle | [6 empty] | 0
|  |  | Passenger Car | 50 | 50 |  |  |  |  | 100
|  |  | MPV | [6 empty] | 0
|  |  | Bus | [6 empty] | 0
|  |  | Light-duty Truck | [6 empty] | 0
|  |  | Heavy-duty Truck |  |  | 50 | 40 | 0 | 10 | 100
HIDE |  | EOL
HIDE |  | CALCULATOR SECTION
1 |  | Sum of Traffic Volume x Vehicle Activity
Section |  |  | Motorcycle | Car | MPV | Bus | Light Trck | Heavy Trck
Traffic distance x traffic volume
1 |  |  | 65.25 | 655.4 | 384.25 | 11.6 | 20.3 | 1.45
2 |  |  | 143.55 | 771.4 | 481.4 | 5.8 | 7.25 | 4.35
3 |  |  | 41.6 | 231.04 | 107.52 | 1.92 | 2.56 | 0
4 |  |  | 8.64 | 61.6 | 25.44 | 0.64 | 0.8 | 0
5 |  |  | 100.62 | 429.57 | 170.28 | 2.58 | 12.9 | 6.45
6 |  |  | 34.56 | 161.28 | 87.04 | 3.2 | 5.12 | 0.64
7 |  |  | 90.4 | 636.19 | 515.28 | 7.91 | 4.52 | 6.78
8 |  |  | 19.09 | 103.75 | 12.45 | 0.83 | 1.66 | 0.83
9 |  |  | 58.05 | 1002.33 | 42.57 | 10.32 | 3.87 | 1.29
10 |  |  | 40.67 | 375.99 | 114.54 | 5.81 | 5.81 | 0.83
11 |  |  | 75.19 | 465.56 | 236.9 | 7.21 | 4.12 | 1.03
>>add HERE
|  | TOTAL | 677.62 | 4894.11 | 2177.67 | 57.82 | 68.91 | 23.65
2 |  | Total VKT Seggregation based on Fuel Type |  |  |  |  | *assumption fleet vehicle = 1; gasoline for motorcycle, car, mpv and diesel for bus, light & heavy trucks.
|  |  | Motorcycle | Car | MPV | Bus | Light Trck | Heavy Trck
Fuel Type |  | Gasoline | 677.62 | 4649.4045 | 1959.903 |  | 6.891
|  | Diesel |  |  | 217.767 | 57.82 | 62.019 | 21.285
|  | CNG |  | 244.7055 |  |  |  | 2.365
|  | TOTAL Cummulative based on fuel type | 677.62 | 4894.11 | 2177.67 | 57.82 | 68.91 | 23.65
3 |  | Total VKT Further Segregation based on Emission Control Technology |  |  |  |  | *assumption fleet vehicle = 1; gasoline for motorcycle, car, mpv and diesel for bus, light & heavy trucks.
|  |  | Motorcycle | Car | MPV | Bus | Light Trck | Heavy Trck
Uncontrolled
232.4702
Early Non-catalyst Control
232.4702
|  |  | < 50cc, Uncontrolled | Non-Catalyst Control
|  |  | 33.881 | 464.9405
Fuel type |  | Gasoline | > 50cc 2 stroke, Uncontrolled | Oxydation Catalyst | Moderate control |  | Moderate control
|  |  | 135.524 | 1394.8214 | 1959.903 |  | 6.891
|  |  | > 50cc 4 stroke, Uncontrolled | Three-way catalyst
|  |  | 508.215 | 2324.7023
CUMM GASOLINE |  |  | 677.62 | 4649.4045 | 1959.903 | 0 | 6.891 | 0
|  | Diesel |  |  | Moderate control | Moderate control | Moderate control | Moderate control
[5 empty] | 217.767 | 57.82 | 62.019 | 21.285
CUMM DIESEL |  |  |  |  | 217.767 | 57.82 | 62.019 | 21.285
|  | CNG |  | Uncontrolled
122.3528
Advanced controlled
122.3528
Stoichiometric Engine, Uncontrolled
1.1825
Stoichiometric Engine, Advanced Control
0.946
Lean Burn Engine, Uncontrolled
0
Lean Burn Engine, Advanced Control
0.2365
CUMM CNG |  |  |  | 244.7055 | 0 | 0 | 0 | 2.365
4 |  | Seggregated CO2 Emission based on Emission Control Technology
|  |  | Motorcycle | Car | MPV | Bus | Light Trck | Heavy Trck
Uncontrolled
63464.3714
Early Non-catalyst Control
53003.2113
|  |  | < 50cc, Uncontrolled | Non-Catalyst Control
|  |  | 2012.5314 | 94382.9114
Fuel type |  | Gasoline | > 50cc 2 stroke, Uncontrolled | Oxydation Catalyst | Moderate control |  | Moderate control
|  |  | 13389.7712 | 269200.5206 | 644808.087 |  | 2267.139
|  |  | > 50cc 4 stroke, Uncontrolled | Three-way catalyst
|  |  | 63526.875 | 513759.1973
|  | TOT Emission Gas | 78929.1776 | 993810.2119 | 644808.087 |  | 2267.139
|  | Diesel |  |  | Moderate control | Moderate control | Moderate control | Moderate control
[5 empty] | 62281.362 | 45157.42 | 17737.434 | 16623.585
|  | TOR Emission Diesel |  |  | 62281.362 | 45157.42 | 17737.434 | 16623.585
|  | CNG |  | Uncontrolled
46371.6923
Advanced controlled
18108.207
Stoichiometric Engine, Uncontrolled
1312.575
Stoichiometric Engine, Advanced Control
579.898
Lean Burn Engine, Uncontrolled
0
Lean Burn Engine, Advanced Control
214.9785
|  | TOR Emission CNG |  | 64479.8993 |  |  |  | 2107.4515
HIDE |  | EOL Calculator Section
BASELINE
0 |  | Section Traffic (Daily Traffic Volume)
TRAFFIC INPUT |  |  |  | Year | 2021
Number of days in the year of assessment |  |  |  |  | 365
Section | Section Name | Length, (km) | Motorcycle | Car | MPV | Bus | Light Trck | Heavy Trck
1 | Jalan Temenggong | 1.45 | 45 | 452 | 265 | 8 | 14 | 1
2 | Jalan Laksamana | 1.45 | 99 | 532 | 332 | 4 | 5 | 3
3 | Persiaran Jubli Intan | 0.64 | 65 | 361 | 168 | 3 | 4 | 0
4 |  | 0.16 | 54 | 385 | 159 | 4 | 5 | 0
5 |  | 1.29 | 78 | 333 | 132 | 2 | 10 | 5
6 |  | 0.64 | 54 | 252 | 136 | 5 | 8 | 1
7 |  | 1.13 | 80 | 563 | 456 | 7 | 4 | 6
8 |  | 0.83 | 23 | 125 | 15 | 1 | 2 | 1
9 |  | 1.29 | 45 | 777 | 33 | 8 | 3 | 1
10 |  | 0.83 | 49 | 453 | 138 | 7 | 7 | 1
11 |  | 1.03 | 73 | 452 | 230 | 7 | 4 | 1
ADD Here for more Road Section>>
Average Daily Traffic Volume
|  | km | (nos) | (nos) | (nos) | (nos) | (nos) | (nos)
|  |  | Motorcycle | Car | MPV | Bus | Light Trck | Heavy Trck
|  | 10.74 | 665 | 4685 | 2064 | 56 | 66 | 20
*Ensure the coverage for INPUT Table above
ANNUAL MOBILITY CARBON EMISSION SUMMARY
Year | Motorcycle | Car | MPV | Bus | Light Trck | Heavy Trck | Total Emission, tCO2e per day | Total Emission, tCO2e per year
2021 | 0.078929 | 1.0583 | 0.70709 | 0.045157 | 0.020005 | 0.018731 | 1.9282
| 28.8091 | 386.2759 | 258.0876 | 16.4825 | 7.3017 | 6.8368 |  | 703.7936
FACILITATOR
PROJECT OWNER
AUDITOR
Name:
Name:
Name:
Date:
Date:
Date:
Note on H41: Total Cumulative Percentage should be 100 to account for all vehicle type

## Mobility 2 - Traffic DATA 2022
LOW CARBON CITIES 2030 CHALLENGE MOBILITY DATA (LCC ZONE)
LCC REGISTRATION NO: |  | LCC-Z-B090-XX-XXXX
LCC ZONE / PBT: |  | MAJLIS PERBANDARAN XXY
ORGANISATION NAME: |  | MAJLIS PERBANDARAN XXY
TOTAL AREA (HA): |  | 77432
LCC ZONE AREA (HA): |  | 451.36
METHOD: |  | Estimate - Traffic |  |  | GHG PROTOCOL: |  | Transportation - SCOPE 1
DATA SOURCE: |  | Traffic count of all Vehicles movement in the boundary
HIDE |  | Constants
EMISSIONS FACTOR: |  |  | Petrol |  | 1.92 | kg CO2e/l |  | Source: NEB, IPCC
|  |  | Diesel |  | 2.74 | kg CO2e/l |  | Source: NEB, IPCC
|  |  | CNG |  | 59.19 | kg CO2e/Mbtus |  | Source: NEB, IPCC
|  |  | Cars (petrol) |  | 0.18368 | kg CO2e/km |  | Source: DEFRA, 2018
|  |  | Motorcycle (petrol) |  | 0.11529 | kg CO2e/km |  | Source: DEFRA, 2018
|  |  | Bus (per 18 people) |  | 0.791 | kg CO2e/km |  | Source: LCMB, 2017
|  |  | Motorcycle (petrol) < 50cc, Uncontrolled |  | 59.4 | g/km
|  |  | Motorcycle (petrol) >50cc 4 stroke, uncontrolled |  | 98.8 | g/km
|  |  | Motorcycle (petrol) >50cc 2 stroke, uncontrolled |  | 125 | g/km
|  |  | Passenger car (petrol) Uncontrolled |  | 273 | g/km
|  |  | Passenger car (petrol) Early Non-Catalyst Control |  | 228 | g/km
|  |  | Passenger car (petrol) Non-Catalyst Control |  | 203 | g/km
|  |  | Passenger car (petrol) Oxidation Catalyst) |  | 193 | g/km
|  |  | Passenger car (petrol) Three-way Catalyst) |  | 221 | g/km
|  |  | Passenger car (CNG) Uncontrolled |  | 379 | g/km
|  |  | Passenger car (CNG) Advanced Control |  | 148 | g/km
|  |  | MPV (petrol) Moderate Control |  | 329 | g/km
|  |  | MPV (diesel) Moderate Control |  | 286 | g/km
|  |  | Bus (diesel), Moderate Control |  | 781 | g/km
|  |  | Light-duty Truck (gasoline), Moderate Control |  | 329 | g/km
|  |  | Light-duty Truck (diesel), Moderate Control |  | 286 | g/km
|  |  | Heavy-duty Truck (diesel), Moderate Control |  | 781 | g/km
|  |  | Heavy-duty Truck (CNG), Stoichiometric Engine, Uncontrolled |  | 1110 | g/km
|  |  | Heavy-duty Truck (CNG), Stoichiometric Engine, Advanced Control |  | 613 | g/km
|  |  | Heavy-duty Truck (CNG), Lean Burn Engine, Uncontrolled |  | 1200 | g/km
|  |  | Heavy-duty Truck (CNG), Lean Burn Engine, Advanced Control |  | 909 | g/km
HIDE |  | EOL
HIDE |  | Presets
|  | 2 | Fuel Type (%) | Gasoline | Diesel | CNG | Total Cummulative %
|  |  | Motorcycle | 100 |  |  | 100
|  |  | Passenger Car | 95 | 0 | 5 | 100
|  |  | MPV | 90 | 10 |  | 100
|  |  | Bus |  | 100 |  | 100
|  |  | Light-duty Truck | 10 | 90 |  | 100
|  |  | Heavy-duty Truck | 0 | 90 | 10 | 100
|  | 3 | GASOLINE
|  |  | Emission Standards Gasoline Fuel | Uncontrolled | Moderate Control | Early Non-catalyst Control | Non-Catalyst Control | Oxidation Catalyst | Three-way Catalyst | < 50cc, Uncontrolled | > 50cc 2 stroke, Uncontrolled | > 50cc 4 stroke, Uncontrolled | CUMULATIVE GASOLINE
|  |  | Motorcycle | [6 empty] | 5 | 20 | 75 | 100
|  |  | Passenger Car | 5 |  | 5 | 10 | 30 | 50 |  |  |  | 100
|  |  | MPV |  | 100 | [7 empty] | 100
|  |  | Bus | [9 empty] | 0
|  |  | Light-duty Truck |  | 100 | [7 empty] | 100
|  |  | Heavy-duty Truck | 0 | [8 empty] | 0
DIESEL
|  |  | Emission Standards Diesel Fuel | Moderate Control | CUMULATIVE DIESEL
|  |  | Motorcycle |  | 0
|  |  | Passenger Car | 0 | 0
|  |  | MPV | 100 | 100
|  |  | Bus | 100 | 100
|  |  | Light-duty Truck | 100 | 100
|  |  | Heavy-duty Truck | 100 | 100
CNG
|  |  | Emission Standards CNG Fuel | Uncontrolled | Advanced Control | Stoichiometric Engine, Uncontrolled | Stoichiometric Engine, Advanced Control | Lean Burn Engine, Uncontrolled | Lean Burn Engine, Advanced Control | CUMULATIVE CNG
|  |  | Motorcycle | [6 empty] | 0
|  |  | Passenger Car | 50 | 50 |  |  |  |  | 100
|  |  | MPV | [6 empty] | 0
|  |  | Bus | [6 empty] | 0
|  |  | Light-duty Truck | [6 empty] | 0
|  |  | Heavy-duty Truck |  |  | 50 | 40 | 0 | 10 | 100
HIDE |  | EOL
HIDE |  | CALCULATOR SECTION
1 |  | Sum of Traffic Volume x Vehicle Activity
Section |  |  | Motorcycle | Car | MPV | Bus | Light Trck | Heavy Trck
Traffic distance x traffic volume
1 |  |  | 65.25 | 655.4 | 384.25 | 11.6 | 20.3 | 1.45
2 |  |  | 143.55 | 771.4 | 481.4 | 5.8 | 7.25 | 4.35
3 |  |  | 32 | 192 | 742.4 | 1.28 | 1.92 | 0
4 |  |  | 8.64 | 61.6 | 25.44 | 0.64 | 0.8 | 0
5 |  |  | 100.62 | 429.57 | 170.28 | 2.58 | 12.9 | 6.45
6 |  |  | 34.56 | 161.28 | 87.04 | 3.2 | 5.12 | 0.64
7 |  |  | 90.4 | 636.19 | 515.28 | 7.91 | 4.52 | 6.78
8 |  |  | 19.09 | 103.75 | 12.45 | 0.83 | 1.66 | 0.83
9 |  |  | 58.05 | 1002.33 | 42.57 | 10.32 | 3.87 | 1.29
10 |  |  | 40.67 | 375.99 | 114.54 | 5.81 | 5.81 | 0.83
11 |  |  | 75.19 | 465.56 | 236.9 | 7.21 | 4.12 | 1.03
>>add HERE
|  | TOTAL | 668.02 | 4855.07 | 2812.55 | 57.18 | 68.27 | 23.65
2 |  | Total VKT Seggregation based on Fuel Type |  |  |  |  | *assumption fleet vehicle = 1; gasoline for motorcycle, car, mpv and diesel for bus, light & heavy trucks.
|  |  | Motorcycle | Car | MPV | Bus | Light Trck | Heavy Trck
Fuel Type |  | Gasoline | 668.02 | 4612.3165 | 2531.295 |  | 6.827
|  | Diesel |  |  | 281.255 | 57.18 | 61.443 | 21.285
|  | CNG |  | 242.7535 |  |  |  | 2.365
|  | TOTAL Cummulative based on fuel type | 668.02 | 4855.07 | 2812.55 | 57.18 | 68.27 | 23.65
3 |  | Total VKT Further Segregation based on Emission Control Technology |  |  |  |  | *assumption fleet vehicle = 1; gasoline for motorcycle, car, mpv and diesel for bus, light & heavy trucks.
|  |  | Motorcycle | Car | MPV | Bus | Light Trck | Heavy Trck
Uncontrolled
230.6158
Early Non-catalyst Control
230.6158
|  |  | < 50cc, Uncontrolled | Non-Catalyst Control
|  |  | 33.401 | 461.2317
Fuel type |  | Gasoline | > 50cc 2 stroke, Uncontrolled | Oxydation Catalyst | Moderate control |  | Moderate control
|  |  | 133.604 | 1383.695 | 2531.295 |  | 6.827
|  |  | > 50cc 4 stroke, Uncontrolled | Three-way catalyst
|  |  | 501.015 | 2306.1583
CUMM GASOLINE |  |  | 668.02 | 4612.3165 | 2531.295 | 0 | 6.827 | 0
|  | Diesel |  |  | Moderate control | Moderate control | Moderate control | Moderate control
[5 empty] | 281.255 | 57.18 | 61.443 | 21.285
CUMM DIESEL |  |  |  |  | 281.255 | 57.18 | 61.443 | 21.285
|  | CNG |  | Uncontrolled
121.3768
Advanced controlled
121.3768
Stoichiometric Engine, Uncontrolled
1.1825
Stoichiometric Engine, Advanced Control
0.946
Lean Burn Engine, Uncontrolled
0
Lean Burn Engine, Advanced Control
0.2365
CUMM CNG |  |  |  | 242.7535 | 0 | 0 | 0 | 2.365
4 |  | Seggregated CO2 Emission based on Emission Control Technology
|  |  | Motorcycle | Car | MPV | Bus | Light Trck | Heavy Trck
Uncontrolled
62958.1202
Early Non-catalyst Control
52580.4081
|  |  | < 50cc, Uncontrolled | Non-Catalyst Control
|  |  | 1984.0194 | 93630.025
Fuel type |  | Gasoline | > 50cc 2 stroke, Uncontrolled | Oxydation Catalyst | Moderate control |  | Moderate control
|  |  | 13200.0752 | 267053.1254 | 832796.055 |  | 2246.083
|  |  | > 50cc 4 stroke, Uncontrolled | Three-way catalyst
|  |  | 62626.875 | 509660.9733
|  | TOT Emission Gas | 77810.9696 | 985882.6519 | 832796.055 |  | 2246.083
|  | Diesel |  |  | Moderate control | Moderate control | Moderate control | Moderate control
[5 empty] | 80438.93 | 44657.58 | 17572.698 | 16623.585
|  | TOR Emission Diesel |  |  | 80438.93 | 44657.58 | 17572.698 | 16623.585
|  | CNG |  | Uncontrolled
46001.7883
Advanced controlled
17963.759
Stoichiometric Engine, Uncontrolled
1312.575
Stoichiometric Engine, Advanced Control
579.898
Lean Burn Engine, Uncontrolled
0
Lean Burn Engine, Advanced Control
214.9785
|  | TOR Emission CNG |  | 63965.5473 |  |  |  | 2107.4515
HIDE |  | EOL Calculator Section
BASELINE
0 |  | Section Traffic (Daily Traffic Volume)
TRAFFIC INPUT |  |  |  | Year | 2022
Number of days in the year of assessment |  |  |  |  | 365
Section | Section Name | Length, (km) | Motorcycle | Car | MPV | Bus | Light Trck | Heavy Trck
1 | Jalan Temenggong | 1.45 | 45 | 452 | 265 | 8 | 14 | 1
2 | Jalan Laksamana | 1.45 | 99 | 532 | 332 | 4 | 5 | 3
3 | Persiaran Jubli Intan | 0.64 | 50 | 300 | 1160 | 2 | 3 | 0
4 |  | 0.16 | 54 | 385 | 159 | 4 | 5 | 0
5 |  | 1.29 | 78 | 333 | 132 | 2 | 10 | 5
6 |  | 0.64 | 54 | 252 | 136 | 5 | 8 | 1
7 |  | 1.13 | 80 | 563 | 456 | 7 | 4 | 6
8 |  | 0.83 | 23 | 125 | 15 | 1 | 2 | 1
9 |  | 1.29 | 45 | 777 | 33 | 8 | 3 | 1
10 |  | 0.83 | 49 | 453 | 138 | 7 | 7 | 1
11 |  | 1.03 | 73 | 452 | 230 | 7 | 4 | 1
ADD Here for more Road Section>>
Average Daily Traffic Volume
|  | km | (nos) | (nos) | (nos) | (nos) | (nos) | (nos)
|  |  | Motorcycle | Car | MPV | Bus | Light Trck | Heavy Trck
|  | 10.74 | 650 | 4624 | 3056 | 55 | 65 | 20
*Ensure the coverage for INPUT Table above
ANNUAL MOBILITY CARBON EMISSION SUMMARY
Year | Motorcycle | Car | MPV | Bus | Light Trck | Heavy Trck | Total Emission, tCO2e per day | Total Emission, tCO2e per year
2022 | 0.077811 | 1.0498 | 0.91323 | 0.044658 | 0.019819 | 0.018731 | 2.1241
| 28.401 | 383.1946 | 333.3308 | 16.3 | 7.2339 | 6.8368 |  | 775.2971
FACILITATOR
PROJECT OWNER
AUDITOR
Name:
Name:
Name:
Date:
Date:
Date:
Note on H41: Total Cumulative Percentage should be 100 to account for all vehicle type

## Mobility 2 - Traffic 2017 (BAK) (hidden)
LOW CARBON CITIES 2030 CHALLENGE MOBILITY DATA (LCC ZONE)
LCC REGISTRATION NO: |  |  | LCC-Z-B090-XX-XXXX
LCC ZONE / PBT: |  |  | MAJLIS PERBANDARAN XXY
ORGANISATION NAME: |  |  | MAJLIS PERBANDARAN XXY
TOTAL AREA (HA): |  |  | 77432
LCC ZONE AREA (HA): |  |  | 451.36
METHOD: |  | Estimate - Traffic |  | GHG PROTOCOL: |  | Transportation - SCOPE 1
DATA SOURCE: |  | Traffic count of all Vehicles movement in the boundary
HIDE | Constants
EMISSIONS FACTOR: |  | Petrol |  | 1.92 | kg CO2e/l |  | Source: NEB, IPCC
|  | Diesel |  | 2.74 | kg CO2e/l |  | Source: NEB, IPCC
|  | CNG |  | 59.19 | kg CO2e/Mbtus |  | Source: NEB, IPCC
|  | Cars (petrol) |  | 0.18368 | kg CO2e/km |  | Source: DEFRA, 2018
|  | Motorcycle (petrol) |  | 0.11529 | kg CO2e/km |  | Source: DEFRA, 2018
|  | Bus (per 18 people) |  | 0.791 | kg CO2e/km |  | Source: LCMB, 2017
|  | Motorcycle (petrol) < 50cc, Uncontrolled |  | 59.4 | g/km
|  | Motorcycle (petrol) >50cc 4 stroke, uncontrolled |  | 98.8 | g/km
|  | Motorcycle (petrol) >50cc 2 stroke, uncontrolled |  | 125 | g/km
|  | Passenger car (petrol) Uncontrolled |  | 273 | g/km
|  | Passenger car (petrol) Early Non-Catalyst Control |  | 228 | g/km
|  | Passenger car (petrol) Non-Catalyst Control |  | 203 | g/km
|  | Passenger car (petrol) Oxidation Catalyst) |  | 193 | g/km
|  | Passenger car (petrol) Three-way Catalyst) |  | 221 | g/km
|  | Passenger car (CNG) Uncontrolled |  | 379 | g/km
|  | Passenger car (CNG) Advanced Control |  | 148 | g/km
|  | MPV (petrol) Moderate Control |  | 329 | g/km
|  | MPV (diesel) Moderate Control |  | 286 | g/km
|  | Bus (diesel), Moderate Control |  | 781 | g/km
|  | Light-duty Truck (gasoline), Moderate Control |  | 329 | g/km
|  | Light-duty Truck (diesel), Moderate Control |  | 286 | g/km
|  | Heavy-duty Truck (diesel), Moderate Control |  | 781 | g/km
|  | Heavy-duty Truck (CNG), Stoichiometric Engine, Uncontrolled |  | 1110 | g/km
|  | Heavy-duty Truck (CNG), Stoichiometric Engine, Advanced Control |  | 613 | g/km
|  | Heavy-duty Truck (CNG), Lean Burn Engine, Uncontrolled |  | 1200 | g/km
|  | Heavy-duty Truck (CNG), Lean Burn Engine, Advanced Control |  | 909 | g/km
HIDE | EOL
HIDE | Presets
| 2 | Fuel Type (%) | Gasoline | Diesel | CNG | Total Cummulative %
|  | Motorcycle | 100 |  |  | 100
|  | Passenger Car | 95 | 0 | 5 | 100
|  | MPV | 90 | 10 |  | 100
|  | Bus |  | 100 |  | 100
|  | Light-duty Truck | 10 | 90 |  | 100
|  | Heavy-duty Truck | 0 | 90 | 10 | 100
| 3 | GASOLINE
|  | Emission Standards Gasoline Fuel | Uncontrolled | Moderate Control | Early Non-catalyst Control | Non-Catalyst Control | Oxidation Catalyst | Three-way Catalyst | < 50cc, Uncontrolled | > 50cc 2 stroke, Uncontrolled | > 50cc 4 stroke, Uncontrolled | CUMULATIVE GASOLINE
|  | Motorcycle | [6 empty] | 5 | 20 | 75 | 100
|  | Passenger Car | 5 |  | 5 | 10 | 30 | 50 |  |  |  | 100
|  | MPV |  | 100 | [7 empty] | 100
|  | Bus | [9 empty] | 0
|  | Light-duty Truck |  | 100 | [7 empty] | 100
|  | Heavy-duty Truck | 0 | [8 empty] | 0
DIESEL
|  | Emission Standards Diesel Fuel | Moderate Control | CUMULATIVE DIESEL
|  | Motorcycle |  | 0
|  | Passenger Car | 0 | 0
|  | MPV | 100 | 100
|  | Bus | 100 | 100
|  | Light-duty Truck | 100 | 100
|  | Heavy-duty Truck | 100 | 100
CNG
|  | Emission Standards CNG Fuel | Uncontrolled | Advanced Control | Stoichiometric Engine, Uncontrolled | Stoichiometric Engine, Advanced Control | Lean Burn Engine, Uncontrolled | Lean Burn Engine, Advanced Control | CUMULATIVE CNG
|  | Motorcycle | [6 empty] | 0
|  | Passenger Car | 50 | 50 |  |  |  |  | 100
|  | MPV | [6 empty] | 0
|  | Bus | [6 empty] | 0
|  | Light-duty Truck | [6 empty] | 0
|  | Heavy-duty Truck |  |  | 50 | 40 | 0 | 10 | 100
HIDE | EOL
0 | Section Traffic (Daily Traffic Volume)
TRAFFIC INPUT |  |  | Year | 2017
Number of days in the year of assessment |  |  |  | 365
Section | Length, (km) | Motorcycle | Car | MPV | Bus | Light Trck | Heavy Trck
1 | 1.45 | 62 | 452 | 265 | 8 | 14 | 1
2 | 1.45 | 75 | 532 | 332 | 6 | 10 | 8
3 | 0.64 | 65 | 361 | 168 | 3 | 4 | 0
4 | 0.16 | 54 | 385 | 159 | 4 | 5 | 0
5 | 1.29 | 68 | 352 | 132 | 2 | 10 | 5
6 | 0.64 | 54 | 252 | 136 | 1 | 8 | 1
7 | 1.13 | 80 | 563 | 252 | 7 | 25 | 6
8 | 0.83 | 20 | 125 | 15 | 1 | 2 | 1
9 | 1.29 | 45 | 386 | 142 | 8 | 8 | 1
10 | 0.83 | 49 | 453 | 138 | 6 | 7 | 0
11 | 1.03 | 73 | 452 | 230 | 7 | 4 | 3
ADD Here for more Road Section>>
Average Daily Traffic Volume
| km | (nos) | (nos) | (nos) | (nos) | (nos) | (nos)
|  | Motorcycle | Car | MPV | Bus | Light Trck | Heavy Trck
| 10.74 | 645 | 4313 | 1969 | 53 | 97 | 26
*Ensure the coverage for INPUT Table above
ANNUAL MOBILITY CARBON EMISSION SUMMARY
Year | Motorcycle | Car | MPV | Bus | Light Trck | Heavy Trck | Total Emission, tCO2e per day | Total Emission, tCO2e per year
2017 | 0.075954 | 0.95452 | 0.6779 | 0.044775 | 0.030871 | 0.025447 | 1.8095
| 27.7233 | 348.4006 | 247.4319 | 16.3428 | 11.2677 | 9.2883 |  | 660.4546
FACILITATOR |  |  | OWNER |  |  | AUDITOR
Name: |  |  | Name: |  |  | Name:
Date: |  |  | Date: |  |  | Date:
CALCULATOR SECTION
1 | Sum of Traffic Volume x Vehicle Activity
Section |  | Motorcycle | Car | MPV | Bus | Light Trck | Heavy Trck
Traffic distance x traffic volume
1 |  | 89.9 | 655.4 | 384.25 | 11.6 | 20.3 | 1.45
2 |  | 108.75 | 771.4 | 481.4 | 8.7 | 14.5 | 11.6
3 |  | 41.6 | 231.04 | 107.52 | 1.92 | 2.56 | 0
4 |  | 8.64 | 61.6 | 25.44 | 0.64 | 0.8 | 0
5 |  | 87.72 | 454.08 | 170.28 | 2.58 | 12.9 | 6.45
6 |  | 34.56 | 161.28 | 87.04 | 0.64 | 5.12 | 0.64
7 |  | 90.4 | 636.19 | 284.76 | 7.91 | 28.25 | 6.78
8 |  | 16.6 | 103.75 | 12.45 | 0.83 | 1.66 | 0.83
9 |  | 58.05 | 497.94 | 183.18 | 10.32 | 10.32 | 1.29
10 |  | 40.67 | 375.99 | 114.54 | 4.98 | 5.81 | 0
11 |  | 75.19 | 465.56 | 236.9 | 7.21 | 4.12 | 3.09
>>add HERE
| TOTAL | 652.08 | 4414.23 | 2087.76 | 57.33 | 106.34 | 32.13
2 | Total VKT Seggregation based on Fuel Type |  |  |  |  | *assumption fleet vehicle = 1; gasoline for motorcycle, car, mpv and diesel for bus, light & heavy trucks.
|  | Motorcycle | Car | MPV | Bus | Light Trck | Heavy Trck
Fuel Type | Gasoline | 652.08 | 4193.5185 | 1878.984 |  | 10.634
| Diesel |  |  | 208.776 | 57.33 | 95.706 | 28.917
| CNG |  | 220.7115 |  |  |  | 3.213
| TOTAL Cummulative based on fuel type | 652.08 | 4414.23 | 2087.76 | 57.33 | 106.34 | 32.13
3 | Total VKT Further Segregation based on Emission Control Technology |  |  |  |  | *assumption fleet vehicle = 1; gasoline for motorcycle, car, mpv and diesel for bus, light & heavy trucks.
|  | Motorcycle | Car | MPV | Bus | Light Trck | Heavy Trck
Uncontrolled
209.6759
Early Non-catalyst Control
209.6759
|  | < 50cc, Uncontrolled | Non-Catalyst Control
|  | 32.604 | 419.3518
Fuel type | Gasoline | > 50cc 2 stroke, Uncontrolled | Oxydation Catalyst | Moderate control |  | Moderate control
|  | 130.416 | 1258.0556 | 1878.984 |  | 10.634
|  | > 50cc 4 stroke, Uncontrolled | Three-way catalyst
|  | 489.06 | 2096.7593
CUMM GASOLINE |  | 652.08 | 4193.5185 | 1878.984 | 0 | 10.634 | 0
| Diesel |  |  | Moderate control | Moderate control | Moderate control | Moderate control
|  |  |  | 208.776 | 57.33 | 95.706 | 28.917
CUMM DIESEL |  |  |  | 208.776 | 57.33 | 95.706 | 28.917
| CNG |  | Uncontrolled
110.3558
Advanced controlled
110.3558
Stoichiometric Engine, Uncontrolled
1.6065
Stoichiometric Engine, Advanced Control
1.2852
Lean Burn Engine, Uncontrolled
0
Lean Burn Engine, Advanced Control
0.3213
CUMM CNG |  |  | 220.7115 | 0 | 0 | 0 | 3.213
4 | Seggregated CO2 Emission based on Emission Control Technology
|  | Motorcycle | Car | MPV | Bus | Light Trck | Heavy Trck
Uncontrolled
57241.5275
Early Non-catalyst Control
47806.1109
|  | < 50cc, Uncontrolled | Non-Catalyst Control
|  | 1936.6776 | 85128.4255
Fuel type | Gasoline | > 50cc 2 stroke, Uncontrolled | Oxydation Catalyst | Moderate control |  | Moderate control
|  | 12885.1008 | 242804.7211 | 618185.736 |  | 3498.586
|  | > 50cc 4 stroke, Uncontrolled | Three-way catalyst
|  | 61132.5 | 463383.7943
| TOT Emission Gas | 75954.2784 | 896364.5794 | 618185.736 |  | 3498.586
| Diesel |  |  | Moderate control | Moderate control | Moderate control | Moderate control
|  |  |  | 59709.936 | 44774.73 | 27371.916 | 22584.177
| TOR Emission Diesel |  |  | 59709.936 | 44774.73 | 27371.916 | 22584.177
| CNG |  | Uncontrolled
41824.8293
Advanced controlled
16332.651
Stoichiometric Engine, Uncontrolled
1783.215
Stoichiometric Engine, Advanced Control
787.8276
Lean Burn Engine, Uncontrolled
0
Lean Burn Engine, Advanced Control
292.0617
| TOR Emission CNG |  | 58157.4803 |  |  |  | 2863.1043
Note on G41: Total Cumulative Percentage should be 100 to account for all vehicle type

## Mobility 2 - Traffic (void2) (hidden)
LOW CARBON CITIES 2030 CHALLENGE MOBILITY DATA (LCC ZONE)
LCC REGISTRATION NO: |  |  | LCC-Z-B090-XX-XXXX
LCC ZONE / PBT: |  |  | MAJLIS PERBANDARAN XXY
ORGANISATION NAME: |  |  | MAJLIS PERBANDARAN XXY
TOTAL AREA (HA): |  |  | 77432
LCC ZONE AREA (HA): |  |  | 451.36
METHOD: |  | Actual - Traffic |  | GHG PROTOCOL: |  | Transportation - SCOPE 1
DATA SOURCE: |  | Traffic count of all Vehicles movement in the boundary
EMISSIONS FACTOR: |  | Petrol |  | 1.92 | kg CO2e/l |  | Source: NEB, IPCC
|  | Diesel |  | 2.74 | kg CO2e/l |  | Source: NEB, IPCC
|  | CNG |  | 59.19 | kg CO2e/Mbtus |  | Source: NEB, IPCC
|  | Cars (petrol) |  | 0.18368 | kg CO2e/km |  | Source: DEFRA, 2018
|  | Motorcycle (petrol) |  | 0.11529 | kg CO2e/km |  | Source: DEFRA, 2018
|  | Bus (per 18 people) |  | 0.791 | kg CO2e/km |  | Source: LCMB, 2017
ANNUAL MOBILITY CARBON EMISSION
Average Daily Traffic Volume
| VKT | VKT | VKT | VKT | VKT | VKT
Year | Motorcycle | Car | MPV | Bus | Light Trck | Heavy Trck | Total Emission, tCO2e per day | Total Emission, tCO2e per year
Baseline | 4350 | 43272 | 4461 | 613 | 1553 | 1513 | 5.0204 | 1832.4516
2018 | 4524 | 45006 | 4640 | 637 | 1624 | 1567 | 5.2057 | 1900.0907
2019 | 4659 | 46356 | 4779 | 657 | 1673 | 1613 | 5.3618 | 1957.0457
2020 | [7 empty] | 0
FACILITATOR |  |  | OWNER |  |  | AUDITOR
Name: |  |  | Name: |  |  | Name:
Date: |  |  | Date: |  |  | Date: